## 103909
Date | Time | Type | LabNo | Site | Flow | pH | Temp | EC (mS/m) | Total Alkalinity | Bicarbonate | Hardness | Turbidity | VSS | TSS | TDS | NH4 | NO2N | NO3N | TOxN | SIN | TKN | TN | DRP | TP | SCOD | TCOD | ScBOD5 | TcBOD5 | DNPOC | DOC | NPOC | TOC | TSulfide | TSulfideasH2S | Calcium | Chloride | Fluoride | Magnesium | Potassium | Sodium | Sulfate | Sum of anions | Sum of cations | Tannin | Ecoli | Daluminium | DArsenic | DBoron | DCadmium | DChromium | DCobalt | DCopper | DIron | DLead | DManganese | DNickel | DZinc | Taluminium | TArsenic | TBoron | TCadmium | TChromium | TCobalt | TCopper | TIron | TLead | TManganese | TNickel | TZinc | Reactive Silica g/m3 as SiO2 | Phenolphthalein alkalinity | Vis | Hue | Munsell | HAL | Foams | Odour
2013-04-10 |  | Usual |  | Discharge | 3931 | 8.4 | [5 empty] | 15.9 | 48 | 47 |  | 0.073 |  |  |  | 0.105 |  | 9.4 | 0.014 | 0.48 |  |  | 30 | 52 |  |  |  |  | 0.068 | [11 empty] | 15000
2013-04-16 |  | Usual |  | Upstream |  | 2.6 | 15 |  |  |  |  | 280 | 43 | 890 |  | 0.077 |  |  |  | 0.104 |  | 0.89 | 0.104 | 0.21 |  |  | 1 | 4 |  |  |  |  | 0.007 | [10 empty] | 0.5 | 0.5 | [26 empty] | 0.05 | 10YR (20) | 20 | 0 | 0 | none
2013-04-16 |  | Usual |  | Downstream |  | 2.6 | 16 |  |  |  |  | 230 | 35 | 630 |  | 0.112 |  |  |  | 0.139 |  | 1.03 | 0.083 | 0.191 |  |  | 1 | 7 |  |  |  |  | 0.004 | [10 empty] | 1.2 | 0.5 | [26 empty] | 0.05 | 10YR (20) | 20 | 0 | 0 | none
2013-05-12 |  | Usual |  | Discharge | 4136 | 8.4 | [5 empty] | 27 | 98 | 108 |  | 1.3 |  |  |  | 1.3 |  | 18.6 | 0.21 | 1.22 |  |  | 5 | 33 |  |  |  |  | 0.044 | [11 empty] | 30000
2013-05-13 |  | Usual |  | Upstream |  | 4.6 | 11.8 |  |  |  |  | 7.4 | 1.5 | 13 |  | 0.035 |  |  |  | 0.072 |  | 0.17 | 0.002 | 0.006 |  |  | 1 | 1 |  |  |  |  | 0.001 | [10 empty] | 0.82 | 0.5 | [26 empty] | 0.34 | 10GY (40) | 40 | 0 | 0 | none
2013-05-13 |  | Usual |  | Downstream |  | 6.7 | 12.3 |  |  |  |  | 23 | 19 | 50 |  | 0.048 |  |  |  | 0.082 |  | 0.44 | 0.002 | 0.05 |  |  | 1 | 1 |  |  |  |  | 0.001 | [10 empty] | 3 | 400 | [26 empty] | 0.24 | 5Y (25) | 25 | 0 | 0 | none
2013-06-12 |  | Usual |  | Discharge | 4215 | 8.3 | [5 empty] | 8.4 | 29 | 32 |  | 0.005 |  |  |  | 0.025 |  | 10.1 | 0.004 | 0.24 |  |  | 4 | 14 |  |  |  |  | 0.056 | [11 empty] | 10000
2013-06-19 |  | Usual |  | Upstream |  | 2.8 | 8.4 |  |  |  |  | 6.3 | 1.5 | 71 |  | 0.078 |  |  |  | 0.128 |  | 0.02 | 0.04 | 0.058 |  |  | 4 | 4 |  |  |  |  | 0.094 | [10 empty] | 3.6 | 0.5 | [26 empty] | 0.17 | 10Y (30) | 30 | 0 | 0 | none
2013-06-19 |  | Usual |  | Downstream |  | 2.9 | 8.6 |  |  |  |  | 3.3 | 7 | 91 |  | 0.076 |  |  |  | 0.126 |  | 0.024 | 0.032 | 0.069 |  |  | 4 | 4 |  |  |  |  | 0.058 | [10 empty] | 6.1 | 0.5 | [26 empty] | 0.16 | 7.5Y (27.5) | 27.5 | 0 | 0 | none
2013-07-16 |  | Usual |  | Upstream |  | 6.6 | 7.6 |  |  |  |  | 8.9 | 1.5 | 13 |  | 0.013 |  |  |  | 0.046 |  | 0.15 | 0.002 | 0.017 |  |  | 1 | 1 |  |  |  |  | 0.003 | [10 empty] | 0.25 | 0.5 | [26 empty] | 0.43 | 7.5BG (57) | 57 | 0 | 0 | none
2013-07-16 |  | Usual |  | Downstream |  | 7.1 | 7.1 |  |  |  |  | 13.3 | 9 | 20 |  | 0.018 |  |  |  | 0.054 |  | 0.84 | 0.002 | 0.078 |  |  | 7 | 11 |  |  |  |  | 0.004 | [10 empty] | 3.6 | [27 empty] | 0.26 | 5BG (55) | 55 | 0 | 0 | none
2013-07-21 |  | Usual |  | Discharge | 4558 | 8.4 | [5 empty] | 18.3 | 49 | 54 |  | 0.45 |  |  |  | 0.46 |  | 14.6 | 0.053 | 0.92 |  |  | 22 | 62 |  |  |  |  | 0.032 | [11 empty] | 5000
2013-07-24 |  | Retest |  | Downstream | [22 empty] | 1 | [17 empty] | 160
2013-08-19 |  | Usual |  | Discharge | 4615 | 8.3 | [5 empty] | 11.4 | 37 | 38 |  | 0.076 |  |  |  | 0.09 |  | 9.6 | 0.013 | 0.6 |  |  | 9 | 34 |  |  |  |  | 0.038 | [11 empty] | 20000
2013-08-20 |  | Usual |  | Upstream |  | 6.8 | 9.6 |  |  |  |  | 7.4 | 1.5 | 10 |  | 0.005 |  |  |  | 0.038 |  | 0.055 | 0.002 | 0.016 |  |  | 1 | 1 |  |  |  |  | 0.001 | [10 empty] | 0.1 | 0.5 | [26 empty] | 0.42 | 7.5G (47.5) | 47.5 | 0 | 0 | none
2013-08-20 |  | Usual |  | Downstream |  | 7.5 | 9.6 |  |  |  |  | 8.3 | 5 | 16 |  | 0.014 |  |  |  | 0.043 |  | 0.24 | 0.002 | 0.035 |  |  | 1 | 1 |  |  |  |  | 0.001 | [10 empty] | 1.56 | 900 | [26 empty] | 0.4 | 10GY (40) | 40 | 0 | 0 | none
2013-09-02 |  | Usual |  | Discharge | 3894 | 8.4 | [5 empty] | 13.1 | 38 | 50 |  | 0.157 |  |  |  | 0.17 |  | 10.1 | 0.084 | 0.67 |  |  | 12 | 46 |  |  |  |  | 0.035 | [11 empty] | 20000
2013-09-03 |  | Usual |  | Upstream |  | 6.9 | 12 |  |  |  |  | 9.4 | 3 | 13 |  | 0.017 |  |  |  | 0.045 |  | 0.17 | 0.002 | 0.025 |  |  | 1 | 1 |  |  |  |  | 0.001 | [10 empty] | 0.37 | 0.5 | [26 empty] | 0.36 | 7.5G (47.5) | 47.5 | 0 | 0 | none
2013-09-03 |  | Usual |  | Downstream |  | 7 | 13 |  |  |  |  | 9.6 | 3 | 13 |  | 0.005 |  |  |  | 0.035 |  | 0.19 | 0.002 | 0.018 |  |  | 1 | 1 |  |  |  |  | 0.001 | [10 empty] | 0.87 | 100 | [26 empty] | 0.34 | 5G (45) | 45 | 0 | 0 | none
2013-10-09 |  | Usual |  | Discharge | 3737 | 8.3 | [5 empty] | 12.8 | 43 | 47 |  | 7.6 |  |  |  | 7.7 |  | 18.1 | 2.5 | 3 |  |  | 5 | 17 |  |  |  |  | 0.05 | [11 empty] | 1700
2013-10-10 |  | Usual |  | Upstream |  | 4.7 | 12.6 |  |  |  |  | 5.9 | 1.5 | 10 |  | 0.027 |  |  |  | 0.059 |  | 0.055 | 0.002 | 0.005 |  |  | 1 | 1 |  |  |  |  | 0.001 | [10 empty] | 0.12 | 0.5 | [26 empty] | 0.38 | 10GY (40) | 40 | 0 | 0 | none
2013-10-10 |  | Usual |  | Downstream |  | 6 | 11.9 |  |  |  |  | 22 | 12 | 37 |  | 0.129 |  |  |  | 0.164 |  | 0.32 | 0.002 | 0.033 |  |  | 1 | 1 |  |  |  |  | 0.001 | [10 empty] | 1 | 3 | [26 empty] | 0.2 | 2.5GY (32.5) | 32.5 | 0 | 0 | none
2013-11-13 |  | Usual |  | Upstream |  | 3.9 | 17 |  |  |  |  | 4.1 | 1.5 | 6 |  | 0.026 |  |  |  | 0.053 |  | 0.055 | 0.002 | 0.011 |  |  | 1 | 1 |  |  |  |  | 0.001 | [10 empty] | 1.05 | 0.5 | [26 empty] | 0.51 | 7.5 GY (37.5) | 37.5 | 0 | 0 | none
2013-11-13 |  | Usual |  | Downstream |  | 4.7 | 16.5 |  |  |  |  | 11.4 | 6 | 19 |  | 0.032 |  |  |  | 0.058 |  | 0.21 | 0.002 | 0.014 |  |  | 1 | 1 |  |  |  |  | 0.001 | [10 empty] | 2.1 | 0.5 | [26 empty] | 0.34 | 2.5GY (32.5) | 32.5 | 0 | 0 | none
2013-11-13 |  | Usual |  | Discharge | 3590 | 8.4 | [5 empty] | 16.2 | 22 | 26 |  | 0.43 |  |  |  | 0.47 |  | 10.6 | 0.193 | 0.74 |  |  | 4 | 24 |  |  |  |  | 0.05 | [11 empty] | 7000
2013-11-19 |  | Retest |  | Upstream | [67 empty] | 0.33
2013-11-19 |  | Retest |  | Downstream | [67 empty] | 0.15
2013-11-21 |  | Retest |  | Upstream | [67 empty] | 0.36
2013-11-21 |  | Retest |  | Downstream | [67 empty] | 0.19
2013-11-27 |  | Retest |  | Upstream | [67 empty] | 0.14
2013-11-27 |  | Retest |  | Downstream | [67 empty] | 0.14
2013-12-05 |  | Retest |  | Upstream | [67 empty] | 0.1
2013-12-05 |  | Retest |  | Downstream | [67 empty] | 0.09
2013-12-10 |  | Usual |  | Discharge | 4503 | 8.5 | [5 empty] | 9.6 | 32 | 35 |  | 2.7 |  |  |  | 2.8 |  | 11.2 | 0.34 | 0.57 |  |  | 5 | 18 |  |  |  |  | 0.043 | [11 empty] | 3400
2013-12-11 |  | Usual |  | Upstream |  | 2.8 | 18.5 |  |  |  |  | 2.8 | 1.5 | 6 |  | 0.071 |  |  |  | 0.112 |  | 0.13 | 0.063 | 0.063 |  |  | 1 | 1 |  |  |  |  | 0.001 | [10 empty] | 2.2 | 0.5 | [26 empty] | 0.45 | 7.5Y (47.5) | 47.5 | 0 | 0 | mild sulphur
2013-12-11 |  | Usual |  | Downstream |  | 3 | 19.9 |  |  |  |  | 7.1 | 4 | 14 |  | 0.156 |  |  |  | 0.2 |  | 0.34 | 0.046 | 0.074 |  |  | 1 | 1 |  |  |  |  | 0.001 | [10 empty] | 4.3 | 0.5 | [26 empty] | 0.34 | 2.5GY (32.5) | 32.5 | 0 | 0 | none
2014-01-20 |  | Usual |  | Discharge | 3650 | 8.4 | [5 empty] | 9.7 | 36 | 37 |  | 0.61 |  |  |  | 10 |  | 24 | 2.2 | 2.6 |  |  | 4 | 18 |  |  |  |  | 0.049 | [11 empty] | 9500
2014-01-21 |  | Usual |  | Upstream |  | 2.5 | 18.7 |  |  |  |  | 83 | 11 | 179 |  | 0.095 |  |  |  | 0.129 |  | 0.33 | 0.121 | 0.137 |  |  | 1 | 1 |  |  |  |  | 0.022 | [10 empty] | 2.5 | 0.5 | [26 empty] | 0.12 | 7.5Y (27.5) | 27.5 | 0 | 0 | very strong sulphur
2014-01-21 |  | Usual |  | Downstream |  | 2.6 | 17 |  |  |  |  | 82 | 15 | 184 |  | 0.11 |  |  |  | 0.187 |  | 0.56 | 0.125 | 0.2 |  |  | 1 | 1 |  |  |  |  | 0.025 | [10 empty] | 5.8 | 0.5 | [26 empty] | 0.1 | 2.5Y (22.5) | 22.5 | 0 | 0 | mild sulphur
2014-02-17 |  | Usual |  | Upstream |  | 2.4 | 23 |  |  |  |  | 24 | 4 | 52 |  | 0.074 |  |  |  | 0.108 |  | 0.46 | 0.118 | 0.11 |  |  | 1 | 1 |  |  |  |  | 0.006 | [10 empty] | 3.8 | 0.5 | [26 empty] | 0.21 | 2.5GY( 32.5) | 32.5 | 0 | 0 | mild sulphur
2014-02-17 |  | Usual |  | Downstream |  | 2.5 | 23.6 |  |  |  |  | 26 | 6 | 53 |  | 0.082 |  |  |  | 0.115 |  | 0.61 | 0.107 | 0.122 |  |  | 1 | 1 |  |  |  |  | 0.006 | [10 empty] | 6 | 0.5 | [26 empty] | 0.19 | 10Y (30) | 30 | 0 | 0 | none
2014-02-17 |  | Usual |  | Discharge | 4356 | 8.3 | [5 empty] | 12.2 | 43 | 48 |  | 0.038 |  |  |  | 0.056 |  | 9.6 | 0.52 | 1.52 |  |  | 8 | 25 |  |  |  |  | 0.043 | [11 empty] | 5000
2014-03-30 |  | Usual |  | Discharge | 3959 | 8.2 | [5 empty] | 23 | 68 | 78 |  | 0.028 |  |  |  | 0.044 |  | 11.4 | 0.017 | 1 |  |  | 16 | 50 |  |  |  |  | 0.056 | [11 empty] | 10000
2014-03-31 |  | Usual |  | Upstream |  | 3.96 | 14 |  |  |  |  | 9.8 | 1.5 | 18 |  | 0.035 |  |  |  | 0.059 |  | 0.055 | 0.029 | 0.038 |  |  | 1 | 1 |  |  |  |  | 0.007 | [10 empty] | 1.7 | 0.5 | [26 empty] | 0.35 | 40 (10GY) | 40 | 0 | 0 | none
2014-03-31 |  | Usual |  | Downstream |  | 3.86 | 15 |  |  |  |  | 19.9 | 13 | 38 |  | 0.046 |  |  |  | 0.069 |  | 0.3 | 0.002 | 0.059 |  |  | 1 | 1 |  |  |  |  | 0.01 | [10 empty] | 5.6 | 30 | [26 empty] | 0.21 | 35 (5GY) | 35 | 0 | 0 | none
2014-04-15 |  | Usual |  | Discharge | 3516 | 8.5 | [5 empty] | 5.9 | 11 | 14 |  | 0.28 |  |  |  | 0.29 |  | 7.6 | 0.35 | 0.6 |  |  | 10 | 25 |  |  |  |  | 0.04 | 0.0011943 | [10 empty] | 12000
2014-04-16 |  | Usual |  | Upstream |  | 2.2 | 14 |  |  |  |  | 125 | 12 | 360 |  | 0.122 |  |  |  | 0.167 |  | 0.42 | 0.192 | 0.23 |  |  | 3 | 4 |  |  |  |  | 0.01 | [10 empty] | 7.9 | 0.5 | [26 empty] | 0.06 | 7.5Y (27.5) | 27.5 | 0 | 0 | strong sulphur
2014-04-16 |  | Usual |  | Downstream |  | 2.3 | 14 |  |  |  |  | 126 | 11 | 280 |  | 0.129 |  |  |  | 0.146 |  | 0.49 | 0.194 | 0.23 |  |  | 1 | 3 |  |  |  |  | 0.01 | [10 empty] | 9.6 | 1 | [26 empty] | 0.06 | 5Y (25) | 25 | 0 | 0 | mild sulphur
2014-05-27 |  | Usual |  | Discharge | 1555 | 8.5 | [5 empty] | 12.4 | 36 | 42 |  | 2.3 |  |  |  | 2.3 |  | 9 | 0.117 | 0.6 |  |  | 3 | 13 |  |  |  |  | 0.03 | 0.00089573 | [10 empty] | 3000
2014-05-28 |  | Usual |  | Upstream |  | 4.4 | 7.4 |  |  |  |  | 4.8 | 1.5 | 10 |  | 0.03 |  |  |  | 0.064 |  | 0.12 | 0.002 | 0.01 |  |  | 1 | 1 |  |  |  |  | 0.001 | [10 empty] | 1.03 | 0.5 | [26 empty] | 0.42 | 10GY (40) | 40 | 0 | 0 | none
2014-05-28 |  | Usual |  | Downstream |  | 6.3 | 6.5 |  |  |  |  | 35 | 25 | 62 |  | 0.046 |  |  |  | 0.094 |  | 0.59 | 0.002 | 0.048 |  |  | 1 | 1 |  |  |  |  | 0.004 | [10 empty] | 3.3 | 14 | [26 empty] | 0.18 | 10Y (30) | 30 | 0 | 0 | none
2014-06-15 |  | Usual |  | Discharge | 3696 | 8.4 | [5 empty] | 15.8 | 60 | 63 |  | 2 |  |  |  | 2 |  | 14.5 | 0.95 | 1.72 |  |  | 7 | 30 |  |  |  |  | 0.035 | 0.0013055 | [10 empty] | 70000
2014-06-16 |  | Usual |  | Upstream |  | 3.2 | 8.3 |  |  |  |  | 1.38 | 1.5 | 3 |  | 0.049 |  |  |  | 0.15 |  | 0.15 | 0.056 | 0.069 |  |  | 1 | 1 |  |  |  |  | 0.001 | [10 empty] | 1.1 | 0.5 | [26 empty] | 0.62 | 5BG (55) | 55 | 0 | 0 | none
2014-06-16 |  | Usual |  | Downstream |  | 4.5 | 8.6 |  |  |  |  | 12.3 | 13 | 20 |  | 0.062 |  |  |  | 0.15 |  | 0.3 | 0.002 | 0.076 |  |  | 1 | 1 |  |  |  |  | 0.002 | [10 empty] | 4 | 300 | [26 empty] | 0.27 | 5GY (35) | 35 | 0 | 0 | none
2014-07-21 |  | Usual |  | Discharge | 3084 | 8.4 | [5 empty] | 36 | 67 | 71 |  | 0.099 |  |  |  | 0.111 |  | 14.2 | 0.196 | 1.29 |  |  | 16 | 74 |  |  |  |  | 0.046 | 0.0017158 | [10 empty] | 18000
2014-07-22 |  | Usual |  | Upstream |  | 4.9 | 4.7 |  |  |  |  | 6 | 1.5 | 11 |  | 0.014 |  |  |  | 0.049 |  | 0.11 | 0.002 | 0.016 |  |  | 1 | 1 |  |  |  |  | 0.001 | [10 empty] | 0.037 | 0.5 | [26 empty] | 0.49 | 47.5 (7.5G) | 47.5 | 0 | 0 | none
2014-07-22 |  | Usual |  | Downstream |  | 6.5 | 4.7 |  |  |  |  | 22 | 14 | 29 |  | 0.025 |  |  |  | 0.065 |  | 0.38 | 0.004 | 0.063 |  |  | 10 | 12 |  |  |  |  | 0.001 | [10 empty] | 2.6 | 600 | [26 empty] | 0.24 | 32.5 (2.5GY) | 32.5 | 0 | 0 | none
2014-08-17 |  | Usual |  | Discharge | 3340.94 | 8.4 | [5 empty] | 11.2 | 86 | 84 |  | 0.036 |  |  |  | 0.04 |  | 12.6 | 0.117 | 1.2 |  |  | 13 | 54 |  |  |  |  | 0.062 | 0.0023126 | [10 empty] | 28000
2014-08-18 |  | Usual |  | Upstream |  | 4.6 | 8.5 |  |  |  |  | 4 | 1.5 | 8 |  | 0.014 |  |  |  | 0.044 |  | 0.055 | 0.002 | 0.014 |  |  | 1 | 1 |  |  |  |  | 0.001 | [10 empty] | 0.54 | 0.5 | [26 empty] | 0.48 | 2.5G (42.5) | 42.5 | 0 | 0 | none
2014-08-18 |  | Usual |  | Downstream |  | 6 | 8 |  |  |  |  | 13.2 | 10 | 33 |  | 0.025 |  |  |  | 0.064 |  | 0.24 | 0.002 | 0.029 |  |  | 1 | 1 |  |  |  |  | 0.001 | [10 empty] | 2.5 | 17 | [26 empty] | 0.2 | 7.5GY (37.5) | 37.5 | 0 | 0 | int. mild sulphur
2014-09-09 |  | Usual |  | Discharge | 3501 | 8.5 | [5 empty] | 17.5 | 61 | 62 |  | 1.8 |  |  |  | 1.8 |  | 14.4 | 0.77 | 1.36 |  |  | 6 | 27 |  |  |  |  | 0.04 | 0.0011943 | [10 empty] | 5000
2014-09-10 |  | Usual |  | Upstream |  | 7 | 13 |  |  |  |  | 7.4 | 6 | 14 |  | 0.005 |  |  |  | 0.047 |  | 0.055 | 0.001 | 0.008 |  |  | 1 | 1 |  |  |  |  | 0.001 | [10 empty] | 0.11 | 0.5 | [26 empty] | 0.45 | 5BG (55) | 55 | 0 | 0 | none
2014-09-10 |  | Usual |  | Downstream |  | 7.5 | 7.9 |  |  |  |  | 8.3 | 7 | 15 |  | 0.055 |  |  |  | 0.09 |  | 0.35 | 0.003 | 0.036 |  |  | 1 | 1 |  |  |  |  | 0.003 | [10 empty] | 1.92 | 60 | [26 empty] | 0.3 | 2.5G (42.5) | 42.5 | 0 | 0 | none
2014-10-15 |  | Usual |  | Discharge | 4621 | 8.3 | [5 empty] | 14.6 | 33 | 43 |  | 0.056 |  |  |  | 0.06 |  | 10.1 | 0.162 | 0.78 |  |  | 10 | 32 |  |  |  |  | 0.045 | 0.0020929 | [10 empty] | 20000
2014-10-16 |  | Usual |  | Upstream |  | 6.8 | 14 |  |  |  |  | 8.8 | 4 | 14 |  | 0.005 |  |  |  | 0.04 |  | 0.055 | 0.002 | 0.016 |  |  | 1 | 1 |  |  |  |  | 0.001 | [10 empty] | 0.15 | 0.5 | [26 empty] | 0.34 | 10GY (40) | 40 | 0 | 0 | none
2014-10-16 |  | Usual |  | Downstream |  | 7.6 | 14.2 |  |  |  |  | 12.8 | 5 | 17 |  | 0.005 |  |  |  | 0.037 |  | 0.35 | 0.002 | 0.04 |  |  | 1 | 3 |  |  |  |  | 0.002 | [10 empty] | 2.5 | 3000 | [26 empty] | 0.3 | 7.5GY (37.5) | 37.5 | 0 | 0 | none
2014-11-16 |  | Usual |  | Discharge | 3822 | 8.5 | [5 empty] | 16.9 | 47 | 48 |  | 0.094 |  |  |  | 0.101 |  | 9 | 0.014 | 0.65 |  |  | 5 | 23 |  |  |  |  | 0.044 | 0.0013137 | [10 empty] | 13000
2014-11-18 |  | Usual |  | Upstream |  | 2.6 | 13 |  |  |  |  | 37 | 1.5 | 68 |  | 0.098 |  |  |  | 0.13 |  | 0.25 | 0.1 | 0.126 |  |  | 2 | 1 |  |  |  |  | 0.009 | [10 empty] | 1.6 | 0.5 | [26 empty] | 0.16 | 7.5Y (27.5) | 27.5 | 0 | 0 | very strong sulphur
2014-11-18 |  | Usual |  | Downstream |  | 2.7 | 13 |  |  |  |  | 35 | 5 | 74 |  | 0.088 |  |  |  | 0.13 |  | 0.42 | 0.082 | 0.125 |  |  | 1 | 1 |  |  |  |  | 0.018 | [10 empty] | 5.5 | 0.5 | [26 empty] | 0.15 | 5Y (25) | 25 | 0 | 0 | mild sulphur
2014-12-01 |  | Usual |  | Discharge | 4419 | 8.4 | [5 empty] | 22 | 46 | 48 |  | 0.068 |  |  |  | 0.081 |  | 9.9 | 0.015 | 0.56 |  |  | 8 | 37 |  |  |  |  | 0.036 | 0.0013428 | [10 empty] | 62000
2014-12-02 |  | Usual |  | Upstream |  | 2.7 | 12 |  |  |  |  | 3.5 | 1.5 | 4 |  | 0.061 |  |  |  | 0.08 |  | 0.055 | 0.091 | 0.096 |  |  | 1 | 1 |  |  |  |  | 0.001 | [10 empty] | 3.1 | 0.5 | [26 empty] | 0.54 | 10GY (40) | 40 | 0 | 0 | int. sulphur
2014-12-02 |  | Usual |  | Downstream |  | 2.9 | 11 |  |  |  |  | 7 | 4 | 13 |  | 0.071 |  |  |  | 0.09 |  | 0.4 | 0.063 | 0.112 |  |  | 1 | 1 |  |  |  |  | 0.005 | [10 empty] | 6.5 | 0.5 | [26 empty] | 0.34 | 5GY (35) | 35 | 0 | 0 | mild sulphur
2015-01-20 |  | Usual |  | Discharge | 3322 | 8.4 | [5 empty] | 24 | 81 | 89 |  | 1.2 |  |  |  | 1.2 |  | 17 | 0.41 | 1.2 |  |  | 10 | 66 |  |  |  |  | 0.04 | 0.001492 | [10 empty] | 10000
2015-01-21 |  | Usual |  | Upstream |  | 2.2 | 11.6 |  |  |  |  | 6.9 | 1.5 | 17 |  | 0.141 |  |  |  | 0.15 |  | 0.15 | 0.156 | 0.154 |  |  | 1 | 1 |  |  |  |  | 0.003 | [10 empty] | 5.1 | 0.5 | [26 empty] | 0.32 | 7.5GY (37.5) | 37.5 | 0 | 0 | none
2015-01-21 |  | Usual |  | Downstream |  | 2.3 | 11.7 |  |  |  |  | 10.3 | 4 | 20 |  | 0.131 |  |  |  | 0.15 |  | 0.4 | 0.102 | 0.117 |  |  | 1 | 1 |  |  |  |  | 0.006 | [10 empty] | 7.9 | 0.5 | [26 empty] | 0.3 | 2.5GY (32.5) | 32.5 | 0 | 0 | none
2015-02-03 |  | Usual |  | Discharge | 3148 | 8.4 | [5 empty] | 10.9 | 39 | 41 |  | 1.12 |  |  |  | 1.13 |  | 12.9 | 0.062 | 0.4 |  |  | 6 | 21 |  |  |  |  | 0.031 | 0.0011563 | [10 empty] | 400
2015-02-04 |  | Usual |  | Upstream |  | 2.1 | 17.2 |  |  |  |  | 24 | 4 | 45 |  | 0.153 |  |  |  | 0.15 |  | 0.3 | 0.194 | 0.2 |  |  | 1 | 2 |  |  |  |  | 0.023 | [10 empty] | 10.4 | 0.5 | [26 empty] | 0.22 | 7.5GY (37.5) | 37.5 | 0 | 0 | none
2015-02-04 |  | Usual |  | Downstream |  | 2.1 | 17.7 |  |  |  |  | 26 | 6 | 57 |  | 0.161 |  |  |  | 0.15 |  | 0.5 | 0.192 | 0.2 |  |  | 2 | 3 |  |  |  |  | 0.022 | [10 empty] | 12.3 | 0.5 | [26 empty] | 0.18 | 7.5Y (27.5) | 27.5 | 0 | 0 | none
2015-03-10 |  | Usual |  | Upstream |  | 2.5 | 18 |  |  |  |  | 6.1 | 1.5 | 20 |  | 0.113 |  |  |  | 0.15 |  | 0.15 | 0.106 | 0.109 |  |  | 1 | 1 |  |  |  |  | 0.013 | [10 empty] | 3.5 | 0.5 | [26 empty] | 0.36 | 2.5G (42.5) | 42.5 | 0 | 0 | very strong sulphur
2015-03-10 |  | Usual |  | Downstream |  | 2.5 | 18 |  |  |  |  | 9.8 | 5 | 24 |  | 0.112 |  |  |  | 0.15 |  | 0.3 | 0.098 | 0.114 |  |  | 1 | 1 |  |  |  |  | 0.015 | [10 empty] | 9.5 | 0.5 | [26 empty] | 0.26 | 5GY (35) | 35 | 0 | 0 | moderate sulphur
2015-03-10 |  | Usual |  | Discharge | 3086 | 8.4 | [5 empty] | 22 | 61 | 67 |  | 0.125 |  |  |  | 0.139 |  | 13.7 | 0.1 | 0.6 |  |  | 6 | 31 |  |  |  |  | 0.05 | 0.001865 | [10 empty] | 5000
2015-04-13 |  | Usual |  | Discharge | 4123 | 8.4 | [5 empty] | 24 | 55 | 56 |  | 2.2 |  |  |  | 2.2 |  | 15.4 | 0.11 | 0.8 |  |  | 6 | 25 |  |  |  |  | 0.09 | 0.0030717 | [10 empty] | 4000
2015-04-14 |  | Usual |  | Upstream |  | 2.5 | 7.5 |  |  |  |  | 54 | 4 | 169 |  | 0.102 |  |  |  | 0.15 |  | 0.15 | 0.104 | 0.114 |  |  | 4 | 5 |  |  |  |  | 0.097 | [10 empty] | 5.6 | 0.5 | [26 empty] | 0.14 | 5Y (25) | 25 | 0 | 0 | strong sulphur
2015-04-14 |  | Usual |  | Downstream |  | 2.3 | 8.3 |  |  |  |  | 72 | 7 | 220 |  | 0.13 |  |  |  | 0.15 |  | 0.3 | 0.114 | 0.132 |  |  | 5 | 6 |  |  |  |  | 0.077 | [10 empty] | 5.7 | 0.5 | [26 empty] | 0.09 | 2.5Y (22.5) | 22.5 | 0 | 0 | strong sulphur
2015-05-05 |  | Usual |  | Discharge | 3855 | 8.3 | [5 empty] | 27 | 81 | 93 |  | 2.2 |  |  |  | 2.2 |  | 14.3 | 0.016 | 0.8 |  |  | 5 | 44 |  |  |  |  | 0.045 | 0.0018339 | [10 empty] | 7000
2015-05-09 |  | Usual |  | Upstream |  | 4.4 | 12.2 |  |  |  |  | 9.8 | 1.5 | 16 |  | 0.033 |  |  |  | 0.055 |  | 0.15 | 0.002 | 0.008 |  |  | 1 | 1 |  |  |  |  | 0.001 | [10 empty] | 1.97 | 0.5 | [26 empty] | 0.3 | 2.5GY (32.5) | 32.5 | 0 | 0 | none
2015-05-09 |  | Usual |  | Downstream |  | 5.3 | 11.6 |  |  |  |  | 36 | 22 | 68 |  | 0.092 |  |  |  | 0.055 |  | 0.48 | 0.002 | 0.024 |  |  | 1 | 1 |  |  |  |  | 0.002 | [10 empty] | 3 | 0.5 | [26 empty] | 0.18 | 7.5Y (27.5) | 27.5 | 0 | 0 | none
2015-06-08 |  | Usual |  | Discharge | 3518 | 8.4 | [5 empty] | 30 | 75 | 85 |  | 0.005 |  |  |  | 0.11 |  | 12 | 0.016 | 0.8 |  |  | 8 | 38 |  |  |  |  | 0.038 | 0.0016545 | [10 empty] | 7000
2015-06-09 |  | Usual |  | Upstream |  | 3.9 | 10.2 |  |  |  |  | 9.1 | 1.5 | 15 |  | 0.034 |  |  |  | 0.055 |  | 0.26 | 0.002 | 0.013 |  |  | 1 | 1 |  |  |  |  | 0.001 | [10 empty] | 1.15 | 0.5 | [26 empty] | 0.41 | 5Y (25) | 25 | 0 | 0 | strong sulphur
2015-06-09 |  | Usual |  | Downstream |  | 4.6 | 10.2 |  |  |  |  | 24 | 13 | 40 |  | 0.034 |  |  |  | 0.055 |  | 0.5 | 0.002 | 0.023 |  |  | 1 | 2 |  |  |  |  | 0.001 | [10 empty] | 3.6 | 0.5 | [26 empty] | 0.21 | 2.5Y (22.5) | 22.5 | 0 | 0 | int. sulphur
2015-07-13 |  | Usual |  | Discharge | 4168 | 8.2 | [5 empty] | 36 | 80 | 92 |  | 0.144 |  |  |  | 0.14 |  | 13 | 0.022 | 1 |  |  | 43 | 69 |  |  |  |  | 0.04 | 0.0028097 | [10 empty] | 40000
2015-07-14 |  | Usual |  | Upstream |  | 4.9 | 5.2 |  |  |  |  | 13.2 | 2.5 | 24 |  | 0.011 |  |  |  | 0.055 |  | 0.075 | 0.002 | 0.019 |  |  | 1 | 1 |  |  |  |  | 0.001 | [10 empty] | 0.3 | 0.5 | [26 empty] | 0.2 | 10GY (40) | 40 | 0 | 0 | none
2015-07-14 |  | Usual |  | Downstream |  | 6.5 | 5.5 |  |  |  |  | 23 | 17 | 46 |  | 0.013 |  |  |  | 0.055 |  | 0.84 | 0.002 | 0.079 |  |  | 2 | 5 |  |  |  |  | 0.001 | [10 empty] | 2.6 | 4300 | [26 empty] | 0.17 | 10Y (30) | 30 | 0 | 0 | none
2015-07-27 |  | Retest |  | Downstream | [40 empty] | 700
2015-07-30 |  | Retest |  | Downstream | [40 empty] | 10
2015-08-11 |  | Usual |  | Discharge | 3128 | 8.4 | [5 empty] | 21 | 53 | 58 | [5 empty] | 0.55 |  | 24 | 1.87 | 2.6 |  |  | 7 | 39 |  |  |  |  | 0.045 | 0.0015704 | [10 empty] | 11000
2015-08-12 |  | Usual |  | Upstream |  | 4.3 | 5.5 |  |  |  |  | 9.5 | 1.5 | 17 |  | 0.017 |  |  |  | 0.055 |  | 0.17 | 0.002 | 0.014 |  |  | 1 | 1 |  |  |  |  | 0.001 | [10 empty] | 0.71 | 0.5 | [26 empty] | 0.31 | 7.5GY (37.5) | 37.5 | 0 | 0 | mild sulphur
2015-08-12 |  | Usual |  | Downstream |  | 5 | 5.8 |  |  |  |  | 28 | 15 | 47 |  | 0.032 |  |  |  | 0.1 |  | 0.35 | 0.002 | 0.061 |  |  | 1 | 1 |  |  |  |  | 0.002 | [10 empty] | 2.7 | 0.5 | [26 empty] | 0.2 | 2.5GY (32.5) | 32.5 | 0 | 0 | mild sulphur
2015-09-08 |  | Usual |  | Discharge | 3673 | 8.4 | [5 empty] | 18.5 | 53 | 59 |  | 4.6 |  |  |  | 4.6 |  | 19 | 2.6 | 3.3 |  |  | 4 | 28 |  |  |  |  | 0.036 | 0.0017881 | [10 empty] | 6000
2015-09-09 |  | Usual |  | Upstream |  | 4.8 | 9.5 |  |  |  |  | 6.5 | 1.5 | 13 |  | 0.018 |  |  |  | 0.055 |  | 0.075 | 0.004 | 0.013 |  |  | 1 | 1 |  |  |  |  | 0.001 | [10 empty] | 0.45 | 0.5 | [26 empty] | 0.43 | 10G (50) | 50 | 0 | 0 | none
2015-09-09 |  | Usual |  | Downstream |  | 6.4 | 9.9 |  |  |  |  | 16.4 | 7 | 25 |  | 0.063 |  |  |  | 0.13 |  | 0.27 | 0.002 | 0.042 |  |  | 1 | 1 |  |  |  |  | 0.001 | [10 empty] | 1.32 | 65 | [26 empty] | 0.31 | 10GY (40) | 40 | 0 | 0 | none
2015-10-05 |  | Usual |  | Discharge | 4254 | 8.5 | [5 empty] | 25 | 57 | 62 |  | 3.2 |  |  |  | 3.3 |  | 14 | 1.08 | 1.8 |  |  | 4 | 25 |  |  |  |  | 0.036 | 0.0014671 | [10 empty] | 12000
2015-10-06 |  | Usual |  | Upstream |  | 4.6 | 14.4 |  |  |  |  | 4.4 | 1.5 | 8 |  | 0.029 |  |  |  | 0.055 |  | 0.21 | 0.002 | 0.014 |  |  | 2 | 1 |  |  |  |  | 0.001 | [10 empty] | 0.49 | 0.5 | [26 empty] | 0.54 | 10G (50) | 50 | 0 | 0 | none
2015-10-06 |  | Usual |  | Downstream |  | 6.9 | 14.9 |  |  |  |  | 18.7 | 12 | 31 |  | 0.035 |  |  |  | 0.055 |  | 0.4 | 0.002 | 0.04 |  |  | 1 | 1 |  |  |  |  | 0.001 | [10 empty] | 1.8 | 30 | [26 empty] | 0.24 | 7.5GY (37.5) | 37.5 | 0 | 0 | none
2015-11-17 |  | Usual |  | Discharge | 3866 | 8.3 | [5 empty] | 20 | 52 | 62 |  | 0.27 |  |  |  | 0.27 |  | 10 | 0.19 | 0.9 |  |  | 3 | 24 |  |  |  |  | 0.045 | 0.0018748 | [10 empty] | 4000
2015-11-19 |  | Usual |  | Upstream |  | 3 | 9.3 |  |  |  |  | 3.2 | 3 | 8 |  | 0.052 |  |  |  | 0.055 |  | 0.22 | 0.048 | 0.053 |  |  | 1 | 1 |  |  |  |  | 0.014 | [10 empty] | 2.4 | 0.5 | [26 empty] | 0.37 | 2.5G (42.5) | 42.5 | 0 | 0 | very strong sulphur
2015-11-19 |  | Usual |  | Downstream |  | 3.1 | 11.1 |  |  |  |  | 7.5 | 4 | 16 |  | 0.064 |  |  |  | 0.11 |  | 0.65 | 0.034 | 0.056 |  |  | 1 | 3 |  |  |  |  | 0.006 | [10 empty] | 3.9 | 1 | [26 empty] | 0.33 | 2.5GY (32.5) | 32.5 | 0 | 1 | mild sulphur
2015-12-08 |  | Usual |  | Discharge | 3473 | 8.4 | [5 empty] | 22 | 71 | 80 |  | 1.5 |  |  |  | 1.6 |  | 10 | 2.3 | 2.9 |  |  | 4 | 31 |  |  |  |  | 0.044 | 0.0020019 | [10 empty] | 7000
2015-12-09 |  | Usual |  | Upstream |  | 3 | 11.8 |  |  |  |  | 2.8 | 1.5 | 18 |  | 0.069 |  |  |  | 0.12 |  | 0.24 | 0.044 | 0.047 |  |  | 1 | 1 |  |  |  |  | 0.001 | [10 empty] | 2.8 | 0.5 | [26 empty] | 0.28 | 2.5GY (32.5) | 32.5 | 0 | 0 | mild sulphur
2015-12-09 |  | Usual |  | Downstream |  | 3.1 | 13 |  |  |  |  | 5 | 5 | 23 |  | 0.079 |  |  |  | 0.13 |  | 0.27 | 0.031 | 0.077 |  |  | 1 | 1 |  |  |  |  | 0.003 | [10 empty] | 5 | 0.5 | [26 empty] | 0.26 | 10Y (30) | 30 | 0 | 0 | mild sulphur
2016-01-06 |  | Usual |  | Discharge | 3810 | 8.4 | [5 empty] | 19.6 | 56 | 64 |  | 1.73 |  |  |  | 2 |  | 17 | 4.2 | 5 |  |  | 4 | 31 |  |  |  |  | 0.035 | 0.0016278 | [10 empty] | 8000
2016-01-07 |  | Usual |  | Upstream |  | 2.5 | 17.5 |  |  |  |  | 112 | 7 | 230 |  | 0.092 |  |  |  | 0.11 |  | 0.28 | 0.114 | 0.171 |  |  | 1 | 3 |  |  |  |  | 0.016 | [10 empty] | 3.8 | 0.5 | [26 empty] | 0.12 | 5Y (25) | 25 | 0 | 0 | strong sulphur
2016-01-07 |  | Usual |  | Downstream |  | 2.5 | 15.7 |  |  |  |  | 107 | 9 | 220 |  | 0.092 |  |  |  | 0.12 |  | 0.49 | 0.122 | 0.171 |  |  | 2 | 3 |  |  |  |  | 0.028 | [10 empty] | 4 | 0.5 | [26 empty] | 0.1 | 5Y (25) | 25 | 0 | 3 | strong sulphur
2016-02-09 |  | Usual |  | Discharge | 3735 | 8.5 | [5 empty] | 10.5 | 28 | 30 |  | 1.16 |  |  |  | 2.6 |  | 14 | 3.2 | 3.3 |  |  | 5 | 24 |  |  |  |  | 0.027 | 0.0008814 | [10 empty] | 3000
2016-02-10 |  | Usual |  | Upstream |  | 2.48 | 20.1 |  |  |  |  | 14 | 1.5 | 25 |  | 0.096 |  |  |  | 0.11 |  | 0.21 | 0.118 | 0.123 |  |  | 1 | 1 |  |  |  |  | 0.007 | [10 empty] | 2 | 0.5 | [26 empty] | 0.27 | 2.5GY (32.5) | 32.5 | 0 | 0 | strong sulphur
2016-02-10 |  | Usual |  | Downstream |  | 2.33 | 18.1 |  |  |  |  | 19.5 | 3 | 37 |  | 0.113 |  |  |  | 0.13 |  | 0.53 | 0.155 | 0.196 |  |  | 1 | 1 |  |  |  |  | 0.012 | [10 empty] | 6.3 | 0.5 | [26 empty] | 0.18 | 7.5Y (27.5) | 27.5 | 0 | 0 | strong sulphur
2016-03-06 |  | Usual |  | Discharge | 3450 | 8.4 | [5 empty] | 40 | 90 | 100 |  | 3 |  |  |  | 5.2 |  | 22 | 5.5 | 6.2 |  |  | 4 | 42 |  |  |  |  | 0.034 | 0.0012404 | [10 empty] | 40000
2016-03-07 |  | Usual |  | Upstream |  | 2.7 | 13.8 |  |  |  |  | 22 | 1.5 | 37 |  | 0.075 |  |  |  | 0.055 |  | 0.2 | 0.084 | 0.101 |  |  | 1 | 1 |  |  |  |  | 0.006 | [10 empty] | 0.3 | 0.5 | [26 empty] | 0.2 | 2.5GY (32.5) | 32.5 | 0 | 0 | strong sulphur
2016-03-07 |  | Usual |  | Downstream |  | 2.7 | 15.6 |  |  |  |  | 23 | 4 | 42 |  | 0.081 |  |  |  | 0.11 |  | 0.38 | 0.095 | 0.121 |  |  | 1 | 1 |  |  |  |  | 0.005 | [10 empty] | 1.47 | 0.5 | [26 empty] | 0.18 | 2.5GY (32.5) | 32.5 | 0 | 0 | strong sulphur
2016-04-13 | 8:00 | Usual | 1568417 | Discharge | 3781 | 8.3 | 10 |  |  |  |  | 44 | 122 | 131 |  | 5.1 |  |  | 2.8 | 7.9 | 22 | 24 | 3.8 | 5.5 |  |  | 28 | 60 |  |  |  |  | 0.07 | 0.0036323 | [10 empty] | 3000
2016-04-14 | 11:15 | Usual | 1568417 | Upstream |  | 2.3 | 12 |  |  |  |  | 59 | 4 | 102 |  | 0.141 |  |  | 0.05 | 0.2 | 0.25 | 0.3 | 0.159 | 0.181 |  |  | 8 | 8 |  |  |  |  | 0.184 | [10 empty] | 4.2 | 0.5 | [26 empty] | 0.12 | 7.5Y (27) | 27 | 0 | 0 | very strong sulphur
2016-04-14 | 11:45 | Usual | 1568417 | Downstream |  | 2.3 | 11 |  |  |  |  | 60 | 10 | 134 |  | 0.21 |  |  | 0.05 | 0.3 | 0.73 | 0.82 | 0.2 | 0.27 |  |  | 10 | 7 |  |  |  |  | 0.14 | [10 empty] | 11.4 | 0.5 | [26 empty] | 0.17 | 5Y (25) | 25 | 0 | 0 | very strong sulphur
2016-05-09 | 8:00 | Usual | 1581862 | Discharge | 3065 | 8.4 | [5 empty] | 12.8 | 41 | 45 |  | 1.3 |  |  | 2.1 | 3.4 | 15 | 17 | 2.8 | 3.1 |  |  | 6 | 26 |  |  |  |  | 0.027 | 0.00115 | [10 empty] | 2100
2016-05-10 | 11:30 | Usual | 1581862 | Upstream |  | 3.1 | 13 |  |  |  |  | 14.3 | 1.5 | 22 |  | 0.053 |  |  | 0.05 | 0.055 | 0.14 | 0.15 | 0.043 | 0.054 |  |  | 1 | 1 |  |  |  |  | 0.004 | [10 empty] | 2.9 | 0.5 | [26 empty] | 0.27 | 10Y (30) | 30 | 0 | 0 | int. strong sulphur
2016-05-10 | 11:55 | Usual | 1581862 | Downstream |  | 4.1 | 12 |  |  |  |  | 23 | 12 | 44 |  | 0.086 |  |  | 0.05 | 0.14 | 0.3 | 0.35 | 0.005 | 0.102 |  |  | 1 | 2 |  |  |  |  | 0.006 | [10 empty] | 6 | 80 | [26 empty] | 0.19 | 10YR (20) | 20 | 0 | 0 | mild sulphur
2016-06-15 | 8:00 | Usual | 1601853 | Discharge | 2516 | 8.4 | 10 |  |  |  |  | 19.1 | 51 | 59 |  | 0.074 |  |  | 0.05 | 0.055 | 8 | 8 | 0.094 | 0.8 |  |  | 6 | 31 |  |  |  |  | 0.046 | 0.0025482 | [10 empty] | 13000
2016-06-16 | 10:50 | Usual | 1601853 | Upstream |  | 3.4 | 8 |  |  |  |  | 10.6 | 1.5 | 18 |  | 0.056 |  |  | 0.05 | 0.11 | 0.17 | 0.22 | 0.02 | 0.023 |  |  | 1 | 1 |  |  |  |  | 0.001 | [10 empty] | 2.2 | 0.5 | [26 empty] | 0.27 | 7.5G (47.5) | 47.5 | 0 | 0 | none
2016-06-16 | 11:40 | Usual | 1601853 | Downstream |  | 4.8 | 8.8 |  |  |  |  | 46 | 23 | 80 |  | 0.058 |  |  | 0.05 | 0.11 | 0.54 | 0.59 | 0.002 | 0.06 |  |  | 1 | 1 |  |  |  |  | 0.004 | [10 empty] | 5.1 | 10 | [26 empty] | 0.13 | 2.5Y(22.5) | 22.5 | 0 | 0 | none
2016-07-10 | 8:00 | Usual | 1614714 | Discharge | 3351 | 8.4 | 10 |  |  |  |  | 30 | 82 | 100 |  | 0.132 |  |  | 0.05 | 0.17 | 21 | 21 | 0.31 | 1.4 |  |  | 6 | 54 |  |  |  |  | 0.047 | 0.0021859 | [10 empty] | 10000
2016-07-11 | 12:30 | Usual | 1614714 | Upstream |  | 4.6 | 7.1 |  |  |  |  | 6.7 | 1.5 | 11 |  | 0.019 |  |  | 0.05 | 0.055 | 0.05 | 0.075 | 0.002 | 0.013 |  |  | 1 | 1 |  |  |  |  | 0.001 | [10 empty] | 0.46 | 0.5 | [26 empty] | 0.37 | 7.5GY (37.5) | 37.5 | 0 | 0 | none
2016-07-11 | 11:35 | Usual | 1614714 | Downstream |  | 6.4 | 6.8 |  |  |  |  | 20 | 15 | 45 |  | 0.026 |  |  | 0.05 | 0.055 | 0.41 | 0.43 | 0.002 | 0.039 |  |  | 1 | 1 |  |  |  |  | 0.002 | [10 empty] | 2 | 120 | [26 empty] | 0.23 | 5GY (35) | 35 | 0 | 0 | none
2016-08-15 | 8:00 | Usual | 1632540 | Discharge | 3429 | 8.5 | 10 |  |  |  |  | 26 | 67 | 75 |  | 0.148 |  |  | 0.05 | 0.16 | 14 | 14 | 0.41 | 0.8 |  |  | 9 | 32 |  |  |  |  | 0.037 | 0.00092352 | [10 empty] | 4000
2016-08-16 | 11:40 | Usual | 1632540 | Upstream |  | 4.6 | 7.4 |  |  |  |  | 6.5 | 1.5 | 10 |  | 0.023 |  |  | 0.05 | 0.055 | 0.05 | 0.075 | 0.002 | 0.015 |  |  | 1 | 1 |  |  |  |  | 0.001 | [10 empty] | 1.01 | 0.5 | [26 empty] | 0.24 | 10GY (40) | 40 | 0 | 0 | none
2016-08-16 | 12:05 | Usual | 1632540 | Downstream |  | 6.3 | 7.9 |  |  |  |  | 20 | 18 | 46 |  | 0.024 |  |  | 0.05 | 0.055 | 0.35 | 0.37 | 0.002 | 0.029 |  |  | 1 | 1 |  |  |  |  | 0.001 | [10 empty] | 1.93 | 3 | [26 empty] | 0.2 | 10Y (30) | 30 | 0 | 0 | none
2016-09-11 | 8:00 | Usual | 1646865 | Discharge | 3505 | 8.4 | 10 |  |  |  |  | 16.7 | 62 | 69 |  | 0.57 |  |  | 0.05 | 0.64 | 14 | 14 | 0.88 | 1.6 |  |  | 5 | 27 |  |  |  |  | 0.033 | 0.0011263 | [10 empty] | 1000
2016-09-12 | 11:58 | Usual | 1646865 | Upstream |  | 2.5 | 10.5 |  |  |  |  | 2.8 | 1.5 | 5 |  | 0.125 |  |  | 0.05 | 0.15 | 0.21 | 0.23 | 0.171 | 0.167 |  |  | 3 | 4 |  |  |  |  | 0.018 | [10 empty] | 3.9 | 0.5 | [26 empty] | 0.74 | 7.5BG (57.5) | 57.5 | 0 | 0 | very strong sulphur
2016-09-12 | 12:25 | Usual | 1646865 | Downstream |  | 2.5 | 10.3 |  |  |  |  | 2.9 | 1.5 | 8 |  | 0.122 |  |  | 0.05 | 0.15 | 0.23 | 0.25 | 0.167 | 0.164 |  |  | 3 | 4 |  |  |  |  | 0.027 | [10 empty] | 5 | 0.5 | [26 empty] | 0.64 | 5BG (55) | 55 | 0 | 0 | int. sulphur
2016-10-10 | 8:00 | Usual | 1662970 | Discharge | 3271 | 8.4 | 10 |  |  |  |  | 30 | 66 | 76 |  | 3.3 |  |  | 0.05 | 3.3 | 19 | 19 | 0.69 | 1.7 |  |  | 11 | 33 |  |  |  |  | 0.027 | 0.00098502 | [10 empty] | 20000
2016-10-11 | 12:00 | Usual | 1662970 | Upstream |  | 3.4 | 14.6 |  |  |  |  | 3.8 | 1.5 | 6 |  | 0.052 |  |  | 0.05 | 0.055 | 0.05 | 0.075 | 0.026 | 0.032 |  |  | 1 | 1 |  |  |  |  | 0.001 | [10 empty] | 1.82 | 0.5 | [26 empty] | 0.7 | 10G (50) | 50 | 0 | 0 | none
2016-10-11 | 12:20 | Usual | 1662970 | Downstream |  | 4.5 | 14.3 |  |  |  |  | 14.4 | 13 | 26 |  | 0.089 |  |  | 0.05 | 0.13 | 0.49 | 0.49 | 0.002 | 0.048 |  |  | 1 | 1 |  |  |  |  | 0.001 | [10 empty] | 3.5 | 14 | [26 empty] | 0.3 | 2.5GY (32.5) | 32.5 | 0 | 0 | metallic
2016-11-15 | 7:45 | Usual | 1681474 | Discharge | 3999 | 8.3 | 10 |  |  |  |  | 44 | 109 | 120 |  | 0.194 |  |  | 0.05 | 0.19 | 17 | 17 | 0.034 | 1.2 |  |  | 11 | 47 |  |  |  |  | 0.028 | 0.00081754 | [10 empty] | 35000
2016-11-16 | 11:52 | Usual | 1681474 | Upstream |  | 2.4 | 12.3 |  |  |  |  | 153 | 12 | 360 |  | 0.126 |  |  | 0.05 | 0.13 | 0.3 | 0.3 | 0.112 | 0.161 |  |  | 1 | 1 |  |  |  |  | 0.028 | [10 empty] | 3.6 | 0.5 | [26 empty] | 0.11 | 2.5Y (22.5) | 22.5 | 0 | 0 | strong sulphur
2016-11-16 | 12:15 | Usual | 1681474 | Downstream |  | 2.4 | 13 |  |  |  |  | 109 | 11 | 270 |  | 0.112 |  |  | 0.05 | 0.11 | 0.34 | 0.34 | 0.106 | 0.12 |  |  | 6 | 8 |  |  |  |  | 0.025 | [10 empty] | 4.9 | 0.5 | [26 empty] | 0.11 | 2.5Y (22.5) | 22.5 | 0 | 0 | strong sulphur
2016-12-18 | 8:00 | Usual | 1699843 | Discharge | 2315 | 8.4 | 10 |  |  |  |  | 41 | 90 | 97 |  | 1.44 |  |  | 0.05 | 1.45 | 21 | 21 | 1.98 | 3.5 |  |  | 11 | 37 |  |  |  |  | 0.045 | 0.0016417 | [10 empty] | 20000
2016-12-19 | 12:00 | Usual | 1699843 | Upstream |  | 2.5 | 13.1 |  |  |  |  | 3.2 | 1.5 | 4 |  | 0.069 |  |  | 0.05 | 0.11 | 0.18 | 0.22 | 0.072 | 0.069 |  |  | 1 | 1 |  |  |  |  | 0.003 | [10 empty] | 2.3 | 0.5 | [26 empty] | 0.71 | 2.5G (42.5) | 42.5 | 0 | 0 | strong sulphur
2016-12-19 | 12:20 | Usual | 1699843 | Downstream |  | 2.6 | 14.7 |  |  |  |  | 7.6 | 7 | 18 |  | 0.073 |  |  | 0.05 | 0.11 | 0.48 | 0.51 | 0.08 | 0.125 |  |  | 1 | 1 |  |  |  |  | 0.007 | [10 empty] | 3.6 | 0.5 | [26 empty] | 0.43 | 2.5GY (32.5) | 32.5 | 0 | 0 | strong sulphur
2017-01-10 | 8:00 | Usual | 1706579 | Discharge | 3512 | 8.4 | 10 |  |  |  |  | 3 | 187 | 220 |  | 10 |  |  | 0.13 | 11 | 42 | 42 | 2.9 | 4.8 |  |  | 8 | 73 |  |  |  |  | 0.07 | 0.0023366 | [10 empty] | 20000
2017-01-11 | 12:10 | Usual | 1706579 | Upstream |  | 2.6 | 17.1 |  |  |  |  | 32 | 3 | 65 |  | 0.095 |  |  | 0.05 | 0.15 | 0.22 | 0.22 | 0.066 | 0.08 |  |  | 1 | 1 |  |  |  |  | 0.012 | [10 empty] | 2.3 | 0.5 | [26 empty] | 0.18 | 10Y (30) | 30 | 0 | 0 | very strong sulphur
2017-01-11 | 11:45 | Usual | 1706579 | Downstream |  | 2.6 | 16.6 |  |  |  |  | 36 | 1.5 | 69 |  | 0.086 |  |  | 0.05 | 0.055 | 0.23 | 0.23 | 0.066 | 0.081 |  |  | 1 | 1 |  |  |  |  | 0.014 | [10 empty] | 2.2 | 0.5 | [26 empty] | 0.18 | 10Y (30) | 30 | 0 | 0 | very strong sulphur
2017-02-07 | 8:00 | Usual | 1720542 | Discharge | 3747 | 8.4 | 10 |  |  |  |  | 76 | 220 | 240 |  | 2.5 |  |  | 0.71 | 3.2 | 36 | 37 | 4.9 | 6.4 |  |  | 14 | 117 |  |  |  |  | 0.033 | 0.0010303 | [10 empty] | 60000
2017-02-08 | 12:40 | Usual | 1720542 | Upstream |  | 2.1 | 16.1 |  |  |  |  | 41 | 4 | 80 |  | 0.168 |  |  | 0.05 | 0.2 | 0.41 | 0.44 | 0.159 | 0.154 |  |  | 6 | 7 |  |  |  |  | 0.027 | [10 empty] | 4.6 | 0.5 | [26 empty] | 0.17 | 2.5GY (32.5) | 32.5 | 0 | 0 | very strong sulphur
2017-02-08 | 10:40 | Usual | 1720542 | Downstream |  | 2.2 | 13.8 |  |  |  |  | 34 | 11 | 124 |  | 0.139 |  |  | 0.05 | 0.15 | 0.86 | 0.87 | 0.178 | 0.172 |  |  | 1 | 5 |  |  |  |  | 0.034 | [10 empty] | 3.3 | 0.5 | [26 empty] | 0.16 | 10Y (30) | 30 | 0 | 0 | int. sulphur
2017-03-07 | 12:05 | Usual | 1736333 | Upstream |  | 2.5 | 12.1 |  |  |  |  | 2.2 | 1.5 | 4 |  | 0.072 |  |  | 0.05 | 0.055 | 0.14 | 0.15 | 0.059 | 0.06 |  |  | 1 | 1 |  |  |  |  | 0.002 | [10 empty] | 0.9 | 0.5 | [26 empty] | 0.58 | 2.5BG (52.5) | 52.5 | 0 | 0 | strong sulphur
2017-03-07 | 11:45 | Usual | 1736333 | Downstream |  | 2.6 | 12.2 |  |  |  |  | 6.6 | 5 | 13 |  | 0.081 |  |  | 0.05 | 0.055 | 0.35 | 0.36 | 0.058 | 0.083 |  |  | 1 | 2 |  |  |  |  | 0.003 | [10 empty] | 2.6 | 0.5 | [26 empty] | 0.45 | 5G (45) | 45 | 0 | 0 | strong sulphur
2017-03-07 | 8:00 | Usual | 1736333 | Discharge | 3659 | 8.4 | 10 |  |  |  |  | 26 | 43 | 45 |  | 1.2 |  |  | 0.05 | 1.2 | 20 | 20 | 0.75 | 1.9 |  |  | 10 | 54 |  |  |  |  | 0.037 | [11 empty] | 110000
2017-04-18 | 8:00 | Usual | 1761175 | Discharge | 3599 | 8.4 | 10 |  |  |  |  | 30 | 77 | 88 |  | 1.6 |  |  | 0.05 | 1.7 | 21 | 21 | 1.79 | 2.4 |  |  | 8 | 52 |  |  |  |  | 0.044 | 0.0026014 | [10 empty] | 5000
2017-04-19 | 9:25 | Usual | 1761175 | Upstream |  | 2.6 | 8.5 |  |  |  |  | 12.1 | 1.5 | 25 |  | 0.122 |  |  | 0.05 | 0.18 | 0.16 | 0.22 | 0.097 | 0.098 |  |  | 1 | 1 |  |  |  |  | 0.078 | [10 empty] | 4.7 | 0.5 | [26 empty] | 0.3 | 10GY (40) | 40 | 0 | 0 | strong sulphur
2017-04-19 | 9:45 | Usual | 1761175 | Downstream |  | 2.6 | 9.4 |  |  |  |  | 16.2 | 1.5 | 32 |  | 0.124 |  |  | 0.05 | 0.15 | 0.3 | 0.33 | 0.1 | 0.115 |  |  | 1 | 1 |  |  |  |  | 0.043 | [10 empty] | 4.3 | 0.5 | [26 empty] | 0.26 | 2.5Y (32.5) | 32.5 | 0 | 1 | int. sulphur
2017-05-09 | 8:30 | Usual | 1773568 | Discharge | 3892 | 8.3 | 10 |  |  |  |  | 25 | 113 | 120 |  | 0.75 |  |  | 0.05 | 0.75 | 20 | 20 | 0.08 | 1.5 |  |  | 12 | 38 |  |  |  |  | 0.038 | 0.0015147 | [10 empty] | 11000
2017-05-10 | 11:00 | Usual | 1773568 | Upstream |  | 4.1 | 9.3 |  |  |  |  | 3.3 | 4 | 10 |  | 0.057 |  |  | 0.05 | 0.055 | 0.25 | 0.29 | 0.002 | 0.018 |  |  | 1 | 1 |  |  |  |  | 0.001 | [10 empty] | 1.18 | 0.5 | [26 empty] | 0.56 | 5G (45) | 45 | 0 | 0 | none
2017-05-10 | 10:30 | Usual | 1773568 | Downstream |  | 4.7 | 11.4 |  |  |  |  | 14.9 | 18 | 38 |  | 0.07 |  |  | 0.05 | 0.11 | 0.53 | 0.58 | 0.002 | 0.042 |  |  | 1 | 1 |  |  |  |  | 0.001 | [10 empty] | 2.7 | 1 | [26 empty] | 0.23 | 7.5GY (37.5) | 37.5 | 0 | 0 | none
2017-06-11 | 8:00 | Usual | 1791138 | Discharge | 2920 | 8.4 | 10 |  |  |  |  | 30 | 76 | 82 |  | 4.5 |  |  | 0.05 | 4.6 | 20 | 20 | 0.34 | 1.5 |  |  | 4 | 33 |  |  |  |  | 0.041 | 0.0012242 | [10 empty] | 20000
2017-06-12 | 10:25 | Usual | 1791138 | Upstream |  | 4.6 | 8.3 |  |  |  |  | 4.8 | 1.5 | 9 |  | 0.026 |  |  | 0.05 | 0.055 | 0.22 | 0.22 | 0.002 | 0.009 |  |  | 1 | 1 |  |  |  |  | 0.001 | [10 empty] | 0.15 | 0.5 | [26 empty] | 0.54 | 5G (45) | 45 | 0 | 0 | none
2017-06-12 | 10:00 | Usual | 1791138 | Downstream |  | 6.2 | 9 |  |  |  |  | 18.4 | 14 | 33 |  | 0.084 |  |  | 0.05 | 0.055 | 0.46 | 0.46 | 0.002 | 0.025 |  |  | 1 | 2 |  |  |  |  | 0.002 | [10 empty] | 0.48 | 190 | [26 empty] | 0.25 | 2.5Y (32.5) | 32.5 | 0 | 0 | none
2017-07-11 | 13:20 | Usual | 1807591 | Upstream |  | 4.7 | 8.6 |  |  |  |  | 3.4 | 1.5 | 5 |  | 0.023 |  |  | 0.05 | 0.055 | 0.05 | 0.075 | 0.002 | 0.007 |  |  | 1 | 1 |  |  |  |  | 0.001 | [10 empty] | 0.17 | 0.5 | [26 empty] | 0.76 | 5BG (55) | 55 | 0 | 0 | none
2017-07-11 | 10:55 | Usual | 1807591 | Downstream |  | 7.1 | 8 |  |  |  |  | 16.6 | 10 | 26 |  | 0.025 |  |  | 0.05 | 0.055 | 0.26 | 0.29 | 0.002 | 0.03 |  |  | 1 | 1 |  |  |  |  | 0.001 | [10 empty] | 1.52 | 210 | [26 empty] | 0.26 | 2.5Y (32.5) | 32.5 | 0 | 0 | none
2017-07-12 | 8:30 | Usual | 1808169 | Discharge | 2767 | 8.5 | 10 |  |  |  |  | 21 | 62 | 73 |  | 0.45 |  |  | 0.05 | 0.5 | 12 | 12 | 0.54 | 1.8 |  |  | 6 | 26 |  |  |  |  | 0.032 | 0.0011418 | [10 empty] | 20000
2017-08-16 | 11:15 | Usual | 1826853 | Upstream |  | 2.7 | 7.6 |  |  |  |  | 5.3 | 1.5 | 13 |  | 0.104 |  |  | 0.05 | 0.12 | 0.28 | 0.3 | 0.088 | 0.088 |  |  | 1 | 1 |  |  |  |  | 0.038 | [10 empty] | 2.3 | 0.5 | [26 empty] | 0.18 | 5GY (35) | 35 | 0 | 0 | moderate sulphur
2017-08-16 | 10:30 | Usual | 1826853 | Downstream |  | 2.8 | 8 |  |  |  |  | 7.6 | 6 | 20 |  | 0.1 |  |  | 0.05 | 0.14 | 0.15 | 0.19 | 0.09 | 0.101 |  |  | 1 | 3 |  |  |  |  | 0.028 | [10 empty] | 4.4 | 0.5 | [26 empty] | 0.15 | 10Y (30) | 30 | 0 | 1 | int. sulphur
2017-08-16 | 8:00 | Usual | 1826853 | Discharge | 2948 | 8.5 | 10 |  |  |  |  | 20 | 61 | 73 |  | 0.9 |  |  | 0.05 | 0.9 | 16 | 16 | 2.1 | 2.5 |  |  | 6 | 31 |  |  |  |  | 0.026 | 0.0007763 | [10 empty] | 230000
2017-09-13 | 8:15 | Usual | 1843807 | Discharge | 3447 | 8.4 | 10 |  |  |  |  | 14.5 | 41 | 48 |  | 0.6 |  |  | 0.28 | 0.9 | 12 | 12 | 2.3 | 3 |  |  | 7 | 20 |  |  |  |  | 0.027 | 0.0010297 | [10 empty] | 20000
2017-09-14 | 9:50 | Usual | 1843807 | Upstream |  | 3.2 | 11.5 |  |  |  |  | 0.75 | 1.5 | 1.5 |  | 0.067 |  |  | 0.05 | 0.13 | 0.17 | 0.24 | 0.029 | 0.042 |  |  | 1 | 1 |  |  |  |  | 0.001 | [10 empty] | 0.82 | 0.5 | [26 empty] | 0.54 | 7.5BG (57.5) | 57.5 | 0 | 0 | none
2017-09-14 | 9:00 | Usual | 1843807 | Downstream |  | 3.5 | 10.5 |  |  |  |  | 4.4 | 5 | 10 |  | 0.073 |  |  | 0.05 | 0.14 | 0.29 | 0.36 | 0.008 | 0.078 |  |  | 1 | 1 |  |  |  |  | 0.001 | [10 empty] | 1.95 | 8 | [26 empty] | 0.44 | 7.5G (47.5) | 47.5 | 0 | 0 | none
2017-10-11 | 8:30 | Usual | 1859498 | Discharge | 3757 | 8.3 | [5 empty] | 29 | 119 | 140 |  | 0.24 |  |  | 0.05 | 0.29 | 17 | 17 | 0.08 | 2.6 |  |  | 13 | 63 |  |  |  |  | 0.037 | 0.001411 | [10 empty] | 110000
2017-10-12 | 11:40 | Usual | 1859498 | Upstream |  | 3.4 | 9.7 |  |  |  |  | 6.2 | 1.5 | 19 |  | 0.051 |  |  | 0.05 | 0.14 | 0.15 | 0.24 | 0.013 | 0.023 |  |  | 1 | 1 |  |  |  |  | 0.006 | [10 empty] | 1.26 | 0.5 | [26 empty] | 0.37 | 10G (50) | 50 | 0 | 0 | int. mild sulphur
2017-10-12 | 12:05 | Usual | 1859498 | Downstream |  | 3.4 | 10.1 |  |  |  |  | 7.1 | 1.5 | 19 |  | 0.043 |  |  | 0.1 | 0.14 | 0.14 | 0.24 | 0.008 | 0.026 |  |  | 1 | 1 |  |  |  |  | 0.001 | [10 empty] | 1.23 | 4 | [26 empty] | 0.35 | 2.5G (42.5) | 42.5 | 0 | 0 | int. mild sulphur
2017-11-14 | 10:27 | Usual | 1877393 | Upstream |  | 2.6 | 11.9 |  |  |  |  | 1.89 | 1.5 | 4 |  | 0.142 |  |  | 0.05 | 0.17 | 0.31 | 0.34 | 0.116 | 0.118 |  |  | 1 | 1 |  |  |  |  | 0.007 | [10 empty] | 2.6 | 0.5 | [26 empty] | 0.64 | 5BG (55) | 55 | 0 | 0 | int. moderate sulphur
2017-11-14 | 11:04 | Usual | 1877393 | Downstream |  | 2.7 | 11.6 |  |  |  |  | 3.8 | 1.5 | 9 |  | 0.143 |  |  | 0.05 | 0.2 | 0.35 | 0.41 | 0.114 | 0.144 |  |  | 1 | 1 |  |  |  |  | 0.01 | [10 empty] | 5.9 | 0.5 | [26 empty] | 0.52 | 2.5G (42.5) | 42.5 | 0 | 0 | int. moderate sulphur
2017-11-14 | 8:30 | Usual | 1877393 | Discharge | 2842 | 8.4 | 10 |  |  |  |  | 19.3 | 46 | 54 |  | 1.15 |  |  | 0.05 | 1.17 | 13 | 13 | 1.17 | 2.1 |  |  | 10 | 30 |  |  |  |  | 0.04 | 0.0016301 | [10 empty] | 17000
2017-12-11 | 8:30 | Usual | 1894850 | Discharge | 3064 | 8.4 | 10 |  |  |  |  | 23 | 70 | 89 |  | 1.42 |  |  | 0.05 | 1.51 | 17 | 17 | 3.1 | 4 |  |  | 14 | 35 |  |  |  |  | 0.045 | 0.0014049 | [10 empty] | 50000
2017-12-12 | 11:20 | Usual | 1894850 | Upstream |  | 2.8 | 14.5 |  |  |  |  | 35 | 2.5 | 60 |  | 0.25 |  |  | 0.15 | 0.3 | 0.36 | 0.51 | 0.024 | 0.058 |  |  | 1 | 3 |  |  |  |  | 0.006 | [10 empty] | 0.3 | 0.5 | [26 empty] | 0.1 | 5Y (25) | 25 | 0 | 0 | mild sulphur
2017-12-12 | 10:30 | Usual | 1894850 | Downstream |  | 2.6 | 13.3 |  |  |  |  | 87 | 10 | 82 |  | 0.25 |  |  | 0.05 | 0.3 | 0.87 | 0.95 | 0.065 | 0.092 |  |  | 1 | 4 |  |  |  |  | 0.016 | [10 empty] | 0.9 | 0.5 | [26 empty] | 0.08 | 5Y (25) | 25 | 0 | 0 | mild sulphur
2018-01-15 | 8:30 | Usual | 1908902 | Discharge | 3882 | 8.4 | 10 |  |  |  |  | 34 | 97 | 112 |  | 1.11 |  |  | 0.05 | 1.13 | 20 | 20 | 3 | 4.1 |  |  | 2 | 26 |  |  |  |  | 0.033 | 0.0010535 | [10 empty] | 500000
2018-01-16 | 11:15 | Usual | 1908902 | Upstream |  | 2.4 | 15.9 |  |  |  |  | 15.1 | 1.5 | 32 |  | 0.19 |  |  | 0.05 | 0.28 | 0.24 | 0.33 | 0.138 | 0.138 |  |  | 1 | 1 |  |  |  |  | 0.004 | [10 empty] | 3.5 | 0.5 | [26 empty] | 0.17 | 5GY (35) | 35 | 0 | 0 | strong sulphur
2018-01-16 | 12:20 | Usual | 1908902 | Downstream |  | 2.4 | 18.2 |  |  |  |  | 17.1 | 4 | 33 |  | 0.2 |  |  | 0.05 | 0.26 | 0.49 | 0.55 | 0.153 | 0.148 |  |  | 1 | 1 |  |  |  |  | 0.006 | [10 empty] | 4.4 | 0.5 | [26 empty] | 0.2 | 5GY (35) | 35 | 0 | 0 | int. sulphur
2018-02-07 | 8:30 | Usual | 1922142 | Discharge | 2774 | 8.2 | 10 |  |  |  |  | 21 | 52 | 60 |  | 2.3 |  |  | 0.69 | 3 | 15 | 15 | 2.7 | 3.5 |  |  | 8 | 15 |  |  |  |  | 0.025 | 0.0012972 | [10 empty] | 8000
2018-02-08 | 11:22 | Usual | 1922142 | Upstream |  | 3.1 | 13.4 |  |  |  |  | 10.8 | 1.5 | 21 |  | 0.105 |  |  | 0.05 | 0.17 | 0.17 | 0.23 | 0.034 | 0.047 |  |  | 1 | 1 |  |  |  |  | 0.002 | [10 empty] | 2.3 | 0.5 | [26 empty] | 0.34 | 7.5GY (37.5) | 37.5 | 0 | 0 | none
2018-02-08 | 11:01 | Usual | 1922142 | Downstream |  | 3.4 | 12.5 |  |  |  |  | 14.4 | 7 | 26 |  | 0.137 |  |  | 0.05 | 0.19 | 0.44 | 0.5 | 0.011 | 0.106 |  |  | 1 | 1 |  |  |  |  | 0.001 | [10 empty] | 3.9 | 2 | [26 empty] | 0.28 | 2.5Y (22.5) | 22.5 | 0 | 0 | none
2018-03-01 | 10:15 | Usual | 1935520 | Upstream |  | 2 | 14.4 |  |  |  |  | 47 | 4 | 83 |  | 0.31 |  |  | 0.05 | 0.35 | 0.4 | 0.45 | 0.21 | 0.26 |  |  | 1 | 1 |  |  |  |  | 0.029 | [10 empty] | 4.9 | 0.5 | [26 empty] | 0.1 | 10Y (30) | 30 | 0 | 0 | strong sulphur
2018-03-01 | 9:38 | Usual | 1935520 | Downstream |  | 2.1 | 12.6 |  |  |  |  | 59 | 8 | 108 |  | 0.35 |  |  | 0.05 | 0.35 | 0.7 | 0.7 | 0.25 | 0.27 |  |  | 1 | 2 |  |  |  |  | 0.91 | [10 empty] | 5 | 0.5 | [26 empty] | 0.1 | 7.5Y (27.5) | 27.5 | 0 | 2 | strong sulphur
2018-03-01 | 8:00 | Usual | 1935520 | Discharge | 3626 | 8.4 | 10 |  |  |  |  | 52 | 143 | 162 |  | 5 |  |  | 0.05 | 5.1 | 33 | 33 | 4.7 | 6.4 |  |  | 14 | 44 |  |  |  |  | 0.054 | 0.0015077 | [10 empty] | 10000
2018-04-18 | 8:00 | Usual | 1966846 | Discharge | 3845 | 8.5 | 10 |  |  |  |  | 47 | 153 | 194 |  | 4.3 |  |  | 5.6 | 9.9 | 31 | 37 | 5.7 | 8.7 |  |  | 3 | 27 |  |  |  |  | 0.028 | 0.0008549 | [10 empty] | 200000
2018-04-19 | 10:50 | Usual | 1966846 | Upstream |  | 2.7 | 9.5 |  |  |  |  | 45 | 16 | 340 |  | 0.114 |  |  | 0.12 | 0.23 | 0.16 | 0.27 | 0.085 | 0.11 |  |  | 2 | 2 |  |  |  |  | 0.031 | [10 empty] | 3.8 | 0.5 | [26 empty] | 0.1 | 7.5Y (27.5) | 27.5 | 0 | 0 | strong sulphur
2018-04-19 | 10:12 | Usual | 1966846 | Downstream |  | 2.8 | 10.3 |  |  |  |  | 41 | 5 | 108 |  | 0.139 |  |  | 0.18 | 0.32 | 0.37 | 0.55 | 0.098 | 0.16 |  |  | 3 | 2 |  |  |  |  | 0.017 | [10 empty] | 3.6 | 0.5 | [26 empty] | 0.09 | 5Y (25) | 25 | 0 | 0 | strong sulphur
2018-05-14 | 8:00 | Usual | 1982708 | Discharge | 3540 | 8.6 | 10 |  |  |  |  | 40 | 127 | 162 |  | 3.7 |  |  | 0.05 | 3.8 | 26 | 26 | 0.3 | 2.6 |  |  | 11 | 36 |  |  |  |  | 0.06 | 0.0015663 | [10 empty] | 260000
2018-05-16 | 10:10 | Usual | 1983557 | Upstream |  | 2.4 | 11.5 |  |  |  |  | 109 | 3 | 185 |  | 0.29 |  |  | 0.05 | 0.29 | 0.33 | 0.33 | 0.185 | 0.25 |  |  | 4 | 4 |  |  |  |  | 0.051 | [10 empty] | 5.2 | 0.5 | [26 empty] | 0.04 | 5Y (25) | 25 | 0 | 0 | mild sulphur
2018-05-16 | 10:51 | Usual | 1983557 | Downstream |  | 2.4 | 11.8 |  |  |  |  | 108 | 6 | 192 |  | 0.31 |  |  | 0.05 | 0.32 | 0.59 | 0.6 | 0.171 | 0.27 |  |  | 1 | 4 |  |  |  |  | 0.055 | [10 empty] | 7.8 | 0.5 | [26 empty] | 0.07 | 2.5Y (22.5) | 22.5 | 0 | 0 | mild sulphur
2018-06-04 | 9:00 | Usual | 1994946 | Discharge | 3342 | 8.4 | 10 |  |  |  |  | 68 | 158 | 174 |  | 0.41 |  |  | 0.05 | 0.45 |  | 18 | 0.032 | 3 |  |  | 11 | 32 |  |  |  |  | 0.052 | 0.0017748 | [10 empty] | 600000
2018-06-13 | 10:45 | Usual | 1999228 | Upstream |  | 2.4 | 8.2 |  |  |  |  | 200 | 3 | 440 |  | 0.165 |  |  | 0.05 | 0.16 | 0.44 | 0.44 | 0.103 | 0.21 |  |  | 1 | 1 |  |  |  |  | 0.036 | [10 empty] | 77 | 0.5 | [26 empty] | 0.04 | 10YR (20) | 20 | 0 | 0 | strong sulphur
2018-06-13 | 9:48 | Usual | 1999228 | Downstream |  | 2.5 | 8.5 |  |  |  |  | 175 | 6 | 370 |  | 0.147 |  |  | 0.05 | 0.16 | 0.43 | 0.44 | 0.085 | 0.171 |  |  | 1 | 2 |  |  |  |  | 0.05 | [10 empty] | 74 | 0.5 | [26 empty] | 0.04 | 7.5YR (17.5) | 17.5 | 0 | 0 | strong sulphur
2018-07-18 | 9:08 | Usual | 2017576 | Upstream |  | 4 | 8.9 |  |  |  |  | 3.8 | 1.5 | 10 |  | 0.031 |  |  | 0.05 | 0.055 | 0.1 | 0.16 | 0.004 | 0.028 |  |  | 1 | 1 |  |  |  |  | 0.001 | [10 empty] | 0.43 | 1 | [26 empty] | 0.46 | 10GY (40) | 40 | 0 | 0 | none
2018-07-18 | 9:42 | Usual | 2017576 | Downstream |  | 5 | 7.9 |  |  |  |  | 11 | 2.5 | 24 |  | 0.049 |  |  | 0.05 | 0.1 | 0.23 | 0.28 | 0.002 | 0.077 |  |  | 1 | 1.5 |  |  |  |  | 0.001 | [10 empty] | 1.06 | 500 | [26 empty] | 0.33 | 10Y (30) | 30 | 0 | 0 | none
2018-07-18 | 8:30 | Usual | 2018218 | Discharge | 3776 | 8.4 | 10 |  |  |  |  | 92 | 230 | 230 |  | 3.9 |  |  | 0.05 | 4 | 29 | 29 | 3.6 | 8.9 |  |  | 9 | 48 |  |  |  |  | 0.047 | 0.0014033 | [10 empty] | 100000
2018-07-31 |  | Retest |  | Upstream | [67 empty] | 0.33
2018-07-31 |  | Retest |  | Downstream | [67 empty] | 0.28
2018-08-13 | 8:00 | Usual | 2031722 | Discharge | 3117 | 8.3 | 10 |  |  |  |  | 28 | 52 | 70 |  | 1.02 |  |  | 0.05 | 1.04 | 18 | 18 | 1.2 | 2.6 |  |  | 12 | 40 |  |  |  |  | 0.07 | 0.0038777 | [10 empty] | 110000
2018-08-16 | 8:30 | Usual | 2033263 | Upstream |  | 2.1 | 7.4 |  |  |  |  | 12 | 1.5 | 20 |  | 0.43 |  |  | 0.05 | 0.47 | 0.51 | 0.55 | 0.47 | 0.46 |  |  | 8 | 11 |  |  |  |  | 0.006 | [10 empty] | 14 | 0.5 | [26 empty] | 0.26 | 5GY (35) | 35 | 0 | 0 | int. sulphur
2018-08-16 | 9:30 | Usual | 2033263 | Downstream |  | 2.1 | 7.5 |  |  |  |  | 11 | 1.5 | 21 |  | 0.45 |  |  | 0.05 | 0.49 | 0.68 | 0.73 | 0.46 | 0.48 |  |  | 11 | 11 |  |  |  |  | 0.013 | [10 empty] | 17 | 5 | [26 empty] | 0.26 | 10Y (30) | 30 | 0 | 0 | int. sulphur
2018-09-10 | 9:19 | Usual | 2046023 | Upstream |  | 5.1 | 8.3 |  |  |  |  | 11.9 | 1.5 | 23 |  | 0.022 |  |  | 0.05 | 0.055 | 0.12 | 0.19 | 0.002 | 0.023 |  |  | 1 | 1 |  |  |  |  | 0.001 | [10 empty] | 0.43 | 0.5 | [26 empty] | 0.35 | 2.5GY (32.5) | 32.5 | 0 | 0 | none
2018-09-10 | 9:44 | Usual | 2046023 | Downstream |  | 6.6 | 7.4 |  |  |  |  | 16.1 | 5 | 30 |  | 0.027 |  |  | 0.05 | 0.055 | 0.14 | 0.21 | 0.002 | 0.047 |  |  | 1 | 1 |  |  |  |  | 0.001 | [10 empty] | 0.96 | 100 | [26 empty] | 0.29 | 2.5GY (32.5) | 32.5 | 0 | 0 | none
2018-09-10 | 8:00 | Usual | 2046921 | Discharge | 3519 | 8.2 | 10 |  |  |  |  | 33 | 94 | 101 |  | 2.5 |  |  | 0.05 | 2.5 | 17 | 17 | 3.9 | 5.4 |  |  | 12 | 39 |  |  |  |  | 0.12 | 0.0054598 | [10 empty] | 20000
2018-10-15 | 11:45 | Usual | 2065375 | Upstream |  | 6.7 | 11.5 |  |  |  |  | 10.6 | 1.5 | 14 |  | 0.017 |  |  | 0.05 | 0.11 | 0.05 | 0.16 | 0.002 | 0.018 |  |  | 1 | 1 |  |  |  |  | 0.001 | [10 empty] | 0.11 | 5 | [26 empty] | 0.37 | 10G (50) | 50 | 0 | 0 | none
2018-10-15 | 12:20 | Usual | 2065375 | Downstream |  | 6.7 | 12.7 |  |  |  |  | 10.6 | 1.5 | 14 |  | 0.013 |  |  | 0.05 | 0.055 | 0.05 | 0.075 | 0.002 | 0.016 |  |  | 1 | 1 |  |  |  |  | 0.001 | [10 empty] | 0.1 | 20 | [26 empty] | 0.34 | 47.5 (7.5G) | 47.5 | 0 | 0 | none
2018-10-15 | 8:00 | Usual | 2065375 | Discharge | 3137 | 8.3 | 10 |  |  |  |  | 26 | 59 | 69 |  | 1.3 |  |  | 0.05 | 1.4 | 19 | 19 | 2.2 | 3.3 |  |  | 8 | 41 |  |  |  |  | 0.05 | 0.0015963 | [10 empty] | 40000
2018-11-05 | 8:00 | Usual | 2076532 | Discharge | 2623 | 8.5 | 10 |  |  |  |  | 21 | 90 | 100 |  | 2.5 |  |  | 0.05 | 2.5 | 19 | 19 | 1.5 | 2.3 |  |  | 5 | 21 |  |  |  |  | 0.07 | 0.0022348 | [10 empty] | 7000
2018-11-06 | 11:28 | Usual | 2076532 | Upstream |  | 5 | 15 |  |  |  |  | 9.3 | 4 | 14 |  | 0.025 |  |  | 0.05 | 0.055 | 0.05 | 0.075 | 0.005 | 0.011 |  |  | 1 | 1 |  |  |  |  | 0.001 | [10 empty] | 0.77 | 0.5 | [26 empty] | 0.39 | 10GY (40) | 40 | 0 | 0 | none
2018-11-06 | 12:21 | Usual | 2076532 | Downstream |  | 6.7 | 15.8 |  |  |  |  | 21 | 11 | 30 |  | 0.053 |  |  | 0.05 | 0.055 | 0.3 | 0.34 | 0.002 | 0.041 |  |  | 1 | 1 |  |  |  |  | 0.001 | [10 empty] | 1.52 | 50 | [26 empty] | 0.25 | 10Y (30) | 30 | 0 | 0 | none
2018-12-11 | 8:00 | Usual | 2096673 | Discharge | 3713 | 8.6 | 10 |  |  |  |  | 48 | 152 | 158 |  | 6.6 |  |  | 0.43 | 7 | 39 | 40 | 3.8 | 5.8 |  |  | 11 | 57 |  |  |  |  | 0.025 | 0.00066744 | [10 empty] | 1400000
2018-12-12 | 9:49 | Usual | 2096673 | Upstream |  | 2.5 | 12.6 |  |  |  |  | 6.6 | 1.5 | 16 |  | 0.104 |  |  | 0.05 | 0.1 | 0.33 | 0.33 | 0.075 | 0.083 |  |  | 1 | 1 |  |  |  |  | 0.001 | [10 empty] | 2.8 | 0.5 | [26 empty] | 0.35 | 37.5 (7.5GY) | 37.5 | 0 | 0 | strong sulphur
2018-12-12 | 10:18 | Usual | 2096673 | Downstream |  | 2.6 | 12.8 |  |  |  |  | 8.4 | 4 | 17 |  | 0.156 |  |  | 0.05 | 0.16 | 0.58 | 0.58 | 0.111 | 0.119 |  |  | 1 | 1 |  |  |  |  | 0.001 | [10 empty] | 3.7 | 5 | [26 empty] | 0.33 | 2.5GY (32.5) | 32.5 | 0 | 3 | int. moderate sulphur
2019-01-08 | 8:00 | Usual | 2107065 | Discharge | 4078 | 8.4 | 10 |  |  |  |  | 26 | 72 | 79 |  | 0.9 |  |  | 0.05 | 0.9 | 16 | 16 | 2 | 3.3 |  |  | 7 | 35 |  |  |  |  | 0.08 | 0.0028545 | [10 empty] | 10000
2019-01-09 | 9:50 | Usual | 2107065 | Upstream |  | 2.5 | 14.2 |  |  |  |  | 14.4 | 4 | 25 |  | 0.117 |  |  | 0.05 | 0.17 | 0.21 | 0.26 | 0.052 | 0.071 |  |  | 1 | 1 |  |  |  |  | 0.001 | [10 empty] | 1.2 | 0.5 | [26 empty] | 0.23 | 7.5Y (27.5) | 27.5 | 0 | 0 | strong sulphur
2019-01-09 | 10:15 | Usual | 2107065 | Downstream |  | 2.6 | 15 |  |  |  |  | 19.7 | 8 | 38 |  | 0.118 |  |  | 0.05 | 0.15 | 0.49 | 0.53 | 0.063 | 0.123 |  |  | 1 | 1 |  |  |  |  | 0.001 | [10 empty] | 5.4 | 0.5 | [26 empty] | 0.22 | 5Y (25) | 25 | 0 | 1 | int. sulphur
2019-02-18 | 8:00 | Usual | 2127636 | Discharge | 3282 | 8.6 | 10 |  |  |  |  | 36 | 113 | 130 |  | 0.156 |  |  | 0.05 | 0.21 | 25 | 26 | 0.9 | 2.3 |  |  | 9 | 44 |  |  |  |  | 0.025 | 0.00066744 | [10 empty] | 60000
2019-02-19 | 10:45 | Usual | 2127636 | Upstream |  | 2.5 | 13.1 |  |  |  |  | 9.6 | 1.5 | 20 |  | 0.084 |  |  | 0.05 | 0.13 | 0.12 | 0.16 | 0.059 | 0.068 |  |  | 1 | 1 |  |  |  |  | 0.001 | [10 empty] | 2.1 | 0.5 | [26 empty] | 0.32 | 10Y (30) | 30 | 0 | 0 | mild sulphur
2019-02-19 | 11:15 | Usual | 2127636 | Downstream |  | 2.6 | 14.7 |  |  |  |  | 15.7 | 7 | 30 |  | 0.08 |  |  | 0.05 | 0.13 | 0.42 | 0.48 | 0.069 | 0.106 |  |  | 1 | 1 |  |  |  |  | 0.001 | [10 empty] | 4.2 | 5 | [26 empty] | 0.27 | 7.5Y (27.5) | 27.5 | 0 | 1 | int. mild sulphur
2019-03-19 | 8:00 | Usual | 2145947 | Discharge | 3627 | 8.6 | 10 |  |  |  |  | 37 | 111 | 133 |  | 3.4 |  |  | 13.2 | 16.6 | 33 | 12.1 | 8.5 | 46 |  |  | 12 | 57 |  |  |  |  | 0.025 | 0.00069801 | [10 empty] | 50
2019-03-20 | 11:25 | Usual | 2145947 | Upstream |  | 2.5 | 13.1 |  |  |  |  | 18.8 | 1.5 | 34 |  | 0.104 |  |  | 0.05 | 0.15 | 0.16 | 0.21 | 0.08 | 0.093 |  |  | 1 | 1 |  |  |  |  | 0.004 | [10 empty] | 4.2 | 5 | [26 empty] | 0.26 | 2.5Y (32.5) | 32.5 | 0 | 0 | int. moderate sulphur
2019-03-20 | 11:50 | Usual | 2145947 | Downstream |  | 2.6 | 14.1 |  |  |  |  | 27 | 9 | 48 |  | 0.129 |  |  | 0.22 | 0.36 | 0.55 | 0.77 | 0.163 | 0.24 |  |  | 1 | 1 |  |  |  |  | 0.003 | [10 empty] | 4 | 5 | [26 empty] | 0.21 | 7.5Y (27.5) | 27.5 | 0 | 2 | mild sulphur
2019-03-31 | 8:00 | Usual | 2153056 | Discharge | 3609 | 8.6 | 10 |  |  |  |  | 22 | 62 | 77 |  | 1.21 |  |  | 0.05 | 1.27 | 23 | 24 | 0.6 | 1.9 |  |  | 8 | 45 |  |  |  |  | 0.07 | 0.002611 | [10 empty] | 10000
2019-04-10 | 9:20 | Usual | 2159764 | Upstream |  | 4.5 | 10.2 |  |  |  |  | 9.5 | 1.5 | 28 |  | 0.027 |  |  | 0.05 | 0.055 | 0.11 | 0.15 | 0.002 | 0.024 |  |  | 1 | 1 |  |  |  |  | 0.001 | [10 empty] | 1.5 | 0.5 | [26 empty] | 0.18 | 5GY (35) | 35 | 0 | 0 | strong sulphur
2019-04-10 | 9:44 | Usual | 2159764 | Downstream |  | 4.8 | 11.2 |  |  |  |  | 21 | 11 | 51 |  | 0.103 |  |  | 0.05 | 0.15 | 0.32 | 0.37 | 0.002 | 0.081 |  |  | 1 | 1 |  |  |  |  | 0.001 | [10 empty] | 2.4 | 0.5 | [26 empty] | 0.18 | 2.5GY (32.5) | 32.5 | 0 | 0 | int. sulphur
2019-05-07 | 8:00 | Usual | 2174016 | Discharge | 3397 | 8.5 | 10 |  |  |  |  | 46 | 151 | 147 |  | 0.81 |  |  | 0.05 | 0.81 | 23 | 23 | 1.15 | 2.7 |  |  | 13 | 62 |  |  |  |  | 0.025 | 0.0010885 | [10 empty] | 30000
2019-05-08 | 9:30 | Usual | 2174016 | Upstream |  | 5.5 | 8.3 |  |  |  |  | 11.4 | 6 | 19 |  | 0.017 |  |  | 0.05 | 0.055 | 0.17 | 0.21 | 0.002 | 0.012 |  |  | 1 | 1 |  |  |  |  | 0.001 | [10 empty] | 0.1 | 5 | [26 empty] | 0.28 | 10GY (40) | 40 | 0 | 0 | none
2019-05-08 | 10:15 | Usual | 2174016 | Downstream |  | 7.4 | 9.9 |  |  |  |  | 18.4 | 9 | 27 |  | 0.03 |  |  | 0.05 | 0.055 | 0.69 | 0.74 | 0.005 | 0.08 |  |  | 1 | 1 |  |  |  |  | 0.001 | [10 empty] | 2.7 | 400 | [26 empty] | 0.17 | 7.5Y (27.5) | 27.5 | 0 | 0 | none
2019-05-30 |  | Retest |  | Upstream | [67 empty] | 0.15
2019-05-30 |  | Retest |  | Downstream | [67 empty] | 0.15
2019-06-11 | 8:30 | Usual | 2192207 | Discharge | 3204.285 | 8.4 | 10 |  |  |  |  | 32 | 110 | 125 |  | 4.4 |  |  | 0.05 | 4.4 | 22 | 22 | 3.2 | 5.2 |  |  | 3 | 25 |  |  |  |  | 0.025 | 0.00093251 | [10 empty] | 10000
2019-06-12 | 11:00 | Usual | 2192207 | Upstream |  | 4.7 | 8.4 |  |  |  |  | 6 | 1.5 | 9 |  | 0.025 |  |  | 0.05 | 0.055 | 0.05 | 0.075 | 0.002 | 0.01 |  |  | 1 | 1 |  |  |  |  | 0.001 | [10 empty] | 0.05 | 0.5 | [26 empty] | 0.21 | 10GY (40) | 40 | 0 | 0 | none
2019-06-12 | 10:30 | Usual | 2192207 | Downstream |  | 6.5 | 8.7 |  |  |  |  | 19.4 | 14 | 38 |  | 0.099 |  |  | 0.05 | 0.14 | 0.42 | 0.47 | 0.002 | 0.116 |  |  | 1 | 1 |  |  |  |  | 0.001 | [10 empty] | 1.74 | 100 | [26 empty] | 0.18 | 2.5GY (32.5) | 32.5 | 0 | foam patches | none
2019-07-15 | 8:30 | Usual | 2209602 | Discharge | 4167.0643 | 8.3 | 10 |  |  |  |  | 22 | 58 | 64 |  | 0.24 |  |  | 0.05 | 0.27 | 11 | 11 | 0.81 | 1.6 |  |  | 6 | 22 |  |  |  |  | 0.025 | 0.0015104 | [10 empty] | 20000
2019-07-16 | 10:00 | Usual | 2209602 | Upstream |  | 2.8 | 7.8 |  |  |  |  | 182 | 21 | 470 |  | 0.093 |  |  | 0.05 | 0.12 | 0.33 | 0.33 | 0.039 | 0.125 |  |  | 1 | 1 |  |  |  |  | 0.58 | [10 empty] | 1.6 | 5 | [26 empty] | 0.03 | 10YR (20) | 20 | 0 | 0 | strong sulphur
2019-07-16 | 10:20 | Usual | 2209602 | Downstream |  | 2.8 | 7.9 |  |  |  |  | 196 | 21 | 560 |  | 0.093 |  |  | 0.05 | 0.12 | 0.4 | 0.4 | 0.042 | 0.125 |  |  | 1 | 1 |  |  |  |  | 0.33 | [10 empty] | 3.2 | 5 | [26 empty] | 0.03 | 10YR (20) | 20 | 0 | 0 | mild sulphur
2019-08-14 | 10:30 | Usual | 2224754 | Upstream |  | 2.2 | 6.8 |  |  |  |  | 2 | 1.5 | 13 |  | 0.27 |  |  | 0.05 | 0.31 | 0.28 | 0.33 | 0.198 | 0.23 |  |  | 1 | 1 |  |  |  |  | 0.14 | [10 empty] | 6.7 | 5 | [26 empty] | 0.35 | 2.5G (42.5) | 42.5 | 0 | 0 | strong sulphur
2019-08-14 | 9:25 | Usual | 2224754 | Downstream |  | 2.2 | 6.7 |  |  |  |  | 7.3 | 4 | 16 |  | 0.34 |  |  | 0.05 | 0.39 | 0.56 | 0.6 | 0.23 | 0.28 |  |  | 1 | 1 |  |  |  |  | 0.04 | [10 empty] | 6.4 | 5 | [26 empty] | 0.28 | 2.5GY (32.5) | 32.5 | 0 | 0 | strong sulphur
2019-08-26 | 8:30 | Usual | 2231233 | Discharge | 3539.4186 | 8.4 | 10 |  |  |  |  | 14.4 | 46 | 50 |  | 0.92 |  |  | 0.12 | 1.04 | 8 | 9 | 0.81 | 1.4 |  |  | 5 | 11 |  |  |  |  | 0.025 | 0.0012418 | [10 empty] | 2000
2019-09-10 | 8:00 | Usual | 2240042 | Discharge | 4064.9091 | 8.5 | 10 |  |  |  |  | 21 | 67 | 74 |  | 0.31 |  |  | 0.11 | 0.42 | 14 | 14 | 0.35 | 0.8 |  |  | 11 | 44 |  |  |  |  | 0.05 | 0.0016322 | [10 empty] | 2000
2019-09-11 | 11:55 | Usual | 2240042 | Upstream |  | 2.7 | 7.1 |  |  |  |  | 1.69 | 1.5 | 10 |  | 0.074 |  |  | 0.05 | 0.12 | 0.11 | 0.16 | 0.074 | 0.087 |  |  | 1 | 1 |  |  |  |  | 0.001 | [10 empty] | 2.2 | 0.5 | [26 empty] | 0.5 | 7.5G (47.5) | 47.5 | 0 | 0 | moderate sulphur
2019-09-11 | 10:20 | Usual | 2240042 | Downstream |  | 2.9 | 7.7 |  |  |  |  | 4.5 | 6 | 10 |  | 0.07 |  |  | 0.05 | 0.12 | 0.32 | 0.37 | 0.07 | 0.108 |  |  | 1 | 1 |  |  |  |  | 0.001 | [10 empty] | 5 | 5 | [26 empty] | 0.43 | 7.5GY (37.5) | 37.5 | 0 | 0 | moderate sulphur
2019-10-07 | 8:30 | Usual | 2255646 | Discharge | 3825.2874 | 8.4 | 10 |  |  |  |  | 44 | 147 | 149 |  | 0.53 |  |  | 0.05 | 0.55 | 31 | 31 | 2.2 | 4 |  |  | 7 | 20 |  |  |  |  | 0.025 | 0.0012972 | [10 empty] | 10000
2019-10-08 | 9:30 | Usual | 2255646 | Upstream |  | 4.3 | 9.1 |  |  |  |  | 5 | 1.5 | 12 |  | 0.014 |  |  | 0.05 | 0.055 | 0.05 | 0.075 | 0.002 | 0.022 |  |  | 1 | 1 |  |  |  |  | 0.001 | [10 empty] | 0.66 | 0.5 | [26 empty] | 0.59 | 2.5GY (32.5) | 32.5 | 0 | 0 | none
2019-10-08 | 11:40 | Usual | 2255646 | Downstream |  | 5.2 | 10.6 |  |  |  |  | 14.6 | 10 | 30 |  | 0.019 |  |  | 0.05 | 0.055 | 0.18 | 0.23 | 0.002 | 0.068 |  |  | 1 | 1 |  |  |  |  | 0.001 | [10 empty] | 1.52 | 5 | [26 empty] | 0.32 | 10Y (30) | 30 | 0 | 0 | none
2019-11-12 | 8:00 | Usual | 2275096 | Discharge | 3461.7668 | 8.4 | 10 |  |  |  |  | 6.8 | 123 | 133 |  | 2.9 |  |  | 0.05 | 2.9 | 16 | 16 | 3.6 | 4.9 |  |  | 1 | 21 |  |  |  |  | 0.025 | 0.0011627 | [10 empty] | 15000
2019-11-13 | 11:45 | Usual | 2275096 | Upstream |  | 2.5 | 14.1 |  |  |  |  | 1.49 | 1.5 | 12 |  | 0.174 |  |  | 0.05 | 0.23 | 0.18 | 0.23 | 0.13 | 0.136 |  |  | 3 | 3 |  |  |  |  | 0.07 | [10 empty] | 7 | 5 | [26 empty] | 0.6 | 2.5G (42.5) | 42.5 | 0 | 0 | strong sulphur
2019-11-13 | 11:20 | Usual | 2275096 | Downstream |  | 2.5 | 12.5 |  |  |  |  | 2.3 | 8 | 20 |  | 0.189 |  |  | 0.05 | 0.24 | 0.51 | 0.56 | 0.186 | 0.2 |  |  | 3 | 3 |  |  |  |  | 0.07 | [10 empty] | 9 | 5 | [26 empty] | 0.38 | 2.5GY (32.5) | 32.5 | 0 | 0 | strong sulphur
2019-12-01 | 10:30 | Usual | 22858822 | Discharge | 3795.4072 | 8.4 | 10 |  |  |  |  | 178 | 430 | 470 |  | 3.6 |  |  | 0.05 | 3.7 | 47 | 47 | 3.3 | 9.5 |  |  | 31 | 68 |  |  |  |  | 0.07 | 0.0029163 | [10 empty] | 100000
2019-12-02 | 9:37 | Usual | 22858822 | Upstream |  | 2.4 | 12.4 |  |  |  |  | 7.7 | 1.5 | 17 |  | 0.132 |  |  | 0.05 | 0.17 | 0.14 | 0.18 | 0.095 | 0.104 |  |  | 1 | 1 |  |  |  |  | 0.001 | [10 empty] | 1.42 | 5 | [26 empty] | 0.2 | 2.5GY (32.5) | 32.5 | 0 | 0 | none
2019-12-02 | 10:07 | Usual | 22858822 | Downstream |  | 2.4 | 13 |  |  |  |  | 12.5 | 6 | 27 |  | 0.145 |  |  | 0.05 | 0.18 | 0.47 | 0.5 | 0.102 | 0.14 |  |  | 1 | 1 |  |  |  |  | 0.001 | [10 empty] | 2.8 | 5 | [26 empty] | 0.28 | 2.5GY (32.5) | 32.5 | 0 | 0 | none
2020-02-10 | 8:30 | Usual | 2320712 | Discharge | 2937.6777 | 8.6 | 10 |  |  |  |  | 26 | 80 | 92 |  | 3 |  |  | 1.53 | 4.5 | 25 | 27 | 4.6 | 7.8 |  |  | 3 | 18 |  |  |  |  | 0.025 | 0.00099654 | [10 empty] | 4000
2020-02-11 | 10:00 | Usual | 2320712 | Upstream |  | 2.5 | 12.4 |  |  |  |  | 9.3 | 1.5 | 23 |  | 0.082 |  |  | 0.05 | 0.12 | 0.22 | 0.26 | 0.06 | 0.066 |  |  | 1 | 1 |  |  |  |  | 0.001 | [10 empty] | 2 | 5 | [26 empty] | 0.34 | 7.5Y (27.5) | 27.5 | 0 | 0 | ocean
2020-02-11 | 10:30 | Usual | 2320712 | Downstream |  | 2.6 | 12.4 |  |  |  |  | 10.6 | 4 | 28 |  | 0.107 |  |  | 0.05 | 0.15 | 0.33 | 0.37 | 0.07 | 0.111 |  |  | 1 | 1 |  |  |  |  | 0.001 | [10 empty] | 2.5 | 5 | [26 empty] | 0.18 | 5Y (25) | 25 | 0 | 0 | ocean
2020-03-04 | 8:00 | Usual | 2336524 | Discharge | 2935.7145 | 8.5 | 10 |  |  |  |  | 44 | 172 | 186 |  | 9.5 |  |  | 0.13 | 9.6 | 28 | 28 | 5 | 7.5 |  |  | 4 | 40 |  |  |  |  | 0.025 | 0.0009534 | [10 empty] | 10000
2020-03-05 | 10:00 | Usual | 2336524 | Upstream |  | 1.7 | 10.9 |  |  |  |  | 112 | 11 | 181 |  | 1.08 |  |  | 0.05 | 1.12 | 1.05 | 1.05 | 0.59 | 0.62 |  |  | 22 | 24 |  |  |  |  | 0.27 | [10 empty] | 25 | 0.5 | [26 empty] | 0.05 | 5Y (25) | 25 | 0 | 0 | int. sulphur
2020-03-05 | 10:20 | Usual | 2336524 | Downstream |  | 1.7 | 11.5 |  |  |  |  | 90 | 15 | 195 |  | 1.16 |  |  | 0.05 | 1.2 | 1.46 | 1.46 | 0.64 | 0.68 |  |  | 13 | 22 |  |  |  |  | 0.24 | [10 empty] | 27 | 0.5 | [26 empty] | 0.05 | 5Y (25) | 25 | 0 | 0 | int. sulphur
2020-04-28 | 8:00 | Usual | 2358052 | Discharge | 2693.8997 | 8.7 | 10 |  |  |  |  | 10.7 | 173 | 190 |  | 0.17 |  |  | 107 | 107 | 21 | 128 | 22 | 23 |  |  | 1 | 19 |  |  |  |  | 0.025 | 0.00040648 | [10 empty] | 9000
2020-04-29 | 9:00 | Usual | 2358869 | Upstream |  | 4.6 | 6.2 |  |  |  |  | 8.7 | 5 | 17 |  | 0.025 |  |  | 0.05 | 0.055 | 0.05 | 0.075 | 0.005 | 0.016 |  |  | 1 | 1 |  |  |  |  | 0.001 | [10 empty] | 0.32 | 5 | [26 empty] | 0.42 | 5G (35) | 35 | 0 | 0 | metallic
2020-04-29 | 0:00 | Usual | 2358869 | Downstream |  | 6.3 | 6.8 |  |  |  |  | 22 | 20 | 45 |  | 0.031 |  |  | 0.82 | 0.85 | 0.37 | 1.19 | 0.004 | 0.32 |  |  | 1 | 1 |  |  |  |  | 0.001 | [10 empty] | 1.21 | 30 | [26 empty] | 0.17 | 10Y (30) | 30 | 0 | 0 | metallic
2020-05-12 | 8:00 | Usual | 2365593 | Discharge | 2971.4657 | 8.5 | 10 |  |  |  |  | 19.3 | 85 | 103 |  | 1.67 |  |  | 0.05 | 1.77 | 18 | 18 | 1.28 | 2.2 |  |  | 1 | 13 |  |  |  |  | 0.025 | 0.00093251 | [10 empty] | 1200
2020-05-13 | 10:00 | Usual | 2365593 | Upstream |  | 3.8 | 8.5 |  |  |  |  | 3.7 | 1.5 | 8 |  | 0.04 |  |  | 0.05 | 0.055 | 0.05 | 0.075 | 0.002 | 0.009 |  |  | 1 | 1 |  |  |  |  | 0.001 | [10 empty] | 1.22 | 5 | [26 empty] | 0.62 | 2.5G (42.5) | 42.5 | 0 | 0 | none
2020-05-13 | 10:35 | Usual | 2365593 | Downstream |  | 4.9 | 7.6 |  |  |  |  | 28 | 26 | 52 |  | 0.083 |  |  | 0.05 | 0.14 | 0.34 | 0.4 | 0.002 | 0.058 |  |  | 1 | 1 |  |  |  |  | 0.001 | [10 empty] | 3.3 | 5 | [26 empty] | 0.2 | 5G (35) | 35 | 0 | 0 | none
2020-06-08 | 8:30 | Usual | 2381611 | Discharge | 2759.3577 | 8.4 | 8 |  |  |  |  | 23 | 70 | 80 |  | 0.095 |  |  | 0.05 | 0.13 | 9 | 9 | 2.3 | 3.2 |  |  | 11 | 43 |  |  |  |  | 0.07 | 0.0030478 | [10 empty] | 10000
2020-06-09 | 11:00 | Usual | 2381611 | Upstream |  | 4.6 | 8.9 |  |  |  |  | 5.6 | 1.5 | 8 |  | 0.032 |  |  | 0.05 | 0.055 | 0.19 | 0.19 | 0.004 | 0.016 |  |  | 1 | 1 |  |  |  |  | 0.001 | [10 empty] | 0.41 | 5 | [26 empty] | 0.46 | 7.5G (47.5) | 47.5 | 0 | 0 | none
2020-06-09 | 11:25 | Usual | 2381611 | Downstream |  | 7 | 8.4 |  |  |  |  | 29 | 17 | 45 |  | 0.032 |  |  | 0.05 | 0.055 | 0.46 | 0.46 | 0.002 | 0.105 |  |  | 1 | 1 |  |  |  |  | 0.001 | [10 empty] | 4 | 300 | [26 empty] | 0.15 | 7.5Y (27.5) | 27.5 | 0 | 0 | none
2020-06-13 |  | Retest |  | Upstream | [67 empty] | 0.5
2020-06-13 |  | Retest |  | Downstream | [67 empty] | 0.25
2020-06-17 |  | Retest |  | Upstream | [67 empty] | 0.4 | 7.5G (47.5) | 47.5 | 0 | 0 | none
2020-06-17 |  | Retest |  | Downstream | [67 empty] | 0.28 | 7.5GY (37.5) | 37.5 | 0 | 0 | none
2020-07-20 | 8:00 | Usual | 2405037 | Discharge | 3381.7328 | 8.3 | 10 |  |  |  |  | 45 | 124 | 157 |  | 1.85 |  |  | 0.05 | 1.87 | 22 | 22 | 2.1 | 4.3 |  |  | 78 | 136 |  |  |  |  | 0.06 | 0.0041251 | [10 empty] | 70000
2020-07-21 | 11:00 | Usual | 2405037 | Upstream |  | 3.7 | 9.8 |  |  |  |  | 3.6 | 1.5 | 5 |  | 0.039 |  |  | 0.05 | 0.055 | 0.05 | 0.075 | 0.002 | 0.019 |  |  | 1 | 1 |  |  |  |  | 0.001 | [10 empty] | 0.71 | 5 | [26 empty] | 0.55 | 2.5G (42.5) | 42.5 | 0 | 0 | none
2020-07-21 | 10:10 | Usual | 2405037 | Downstream |  | 4.8 | 9.3 |  |  |  |  | 26 | 18 | 46 |  | 0.054 |  |  | 0.05 | 0.11 | 0.4 | 0.45 | 0.002 | 0.113 |  |  | 1 | 1 |  |  |  |  | 0.001 | [10 empty] | 4 | 10 | [26 empty] | 0.19 | 5GY (35) | 35 | 0 | 0 | none
2020-08-11 | 8:30 | Usual | 2418011 | Discharge | 3882.3899 | 8.3 | 10 |  |  |  |  | 45 | 112 | 135 |  | 0.56 |  |  | 0.05 | 0.6 | 33 | 33 | 0.26 | 3.1 |  |  | 13 | 57 |  |  |  |  | 0.06 | 0.0028525 | [10 empty] | 60000
2020-08-12 | 10:00 | Usual | 2418011 | Upstream |  | 4.7 | 8 |  |  |  |  | 7 | 4 | 11 |  | 0.027 |  |  | 0.05 | 0.055 | 0.05 | 0.075 | 0.002 | 0.002 |  |  | 1 | 1 |  |  |  |  | 0.001 | [10 empty] | 0.22 | 0.5 | [26 empty] | 0.35 | 7.5GY (37.5) | 37.5 | 0 | 0 | none
2020-08-12 | 10:40 | Usual | 2418011 | Downstream |  | 6.3 | 8.1 |  |  |  |  | 22 | 17 | 39 |  | 0.019 |  |  | 0.05 | 0.055 | 0.42 | 0.47 | 0.002 | 0.062 |  |  | 1 | 1 |  |  |  |  | 0.001 | [10 empty] | 2.7 | 700 | [26 empty] | 0.2 | 7.5Y (27.5) | 27.5 | 0 | 0 | none
2020-08-16 |  | Retest |  | Upstream | [67 empty] | 0.4
2020-08-16 |  | Retest |  | Downstream | [67 empty] | 0.32
2020-08-24 |  | Retest |  | Downstream | [40 empty] | 10
2020-09-14 | 8:00 | Usual | 2437919 | Discharge | 3801.1115 | 8.3 | 10 |  |  |  |  | 59 | 135 | 154 |  | 1.6 |  |  | 0.05 | 1.65 | 22 | 22 | 3 | 6.3 |  |  | 24 | 121 |  |  |  |  | 0.05 | [11 empty] | 30000
2020-09-15 | 9:30 | Usual | 2437919 | Upstream |  | 7 | 10.3 |  |  |  |  | 8.4 | 5 | 11 |  | 0.005 |  |  | 0.05 | 0.055 | 0.19 | 0.24 | 0.002 | 0.021 |  |  | 1 | 1 |  |  |  |  | 0.001 | [10 empty] | 0.05 | 30 | [26 empty] | 0.4 | 7.5GY (37.5) | 37.5 | 0 | 0 | none
2020-09-15 | 10:20 | Usual | 2437919 | Downstream |  | 7.8 | 11 |  |  |  |  | 9.6 | 10 | 20 |  | 0.051 |  |  | 0.05 | 0.055 | 1.1 | 1.14 | 0.053 | 0.22 |  |  | 1 | 5 |  |  |  |  | 0.001 | [10 empty] | 4.2 | 1000 | [26 empty] | 0.27 | 5Y (25) | 25 | 0 | 0 | none
2020-10-19 | 11:20 | Usual | 2459070 | Discharge | 3984.9961 | 8.1 | 10 | 285 |  |  | 143 | 200 | 230 | 230 |  | 0.075 |  |  | 0.05 | 0.055 | 32 | 32 | 0.48 | 7.7 | 1240 | 1710 | 76 | 250 |  |  |  |  | 0.025 | 0.005 | 33 |  |  | 14.6 | [6 empty] | 1000000 | 0.108 | [12 empty] | 0.00105 | 0.017 | 0.0027 | 0.0097 |  | 0.047 |  | 0.00156 | 1.78 | 0.011 | 0.49
2020-10-20 | 10:00 | Usual | 2459070 | Upstream |  | 2.3 | 13.7 | 355 |  |  | 240 | 47 | 4 | 105 |  | 0.37 |  |  | 0.05 | 0.41 | 0.38 | 0.42 | 0.21 | 0.23 |  |  | 3 | 4 |  |  |  |  | 0.11 | 0.113 | 57 |  |  | 24 | [5 empty] | 0.4 | 5 | 39 | [12 empty] | 0.0085 | 0.64 | 0.0008 | 0.033 |  | 0.028 |  | 0.0067 | 0.57 | 0.0187 | 0.068 |  |  | 0.17 | 10Y (30) | 30 | 0 | 0 | int. strong sulphur
2020-10-20 | 8:30 | Usual | 2459070 | Downstream |  | 2.3 | 13.7 | 352 |  |  | 250 | 7.5 | 7 | 72 |  | 0.39 |  |  | 0.05 | 0.42 | 0.44 | 0.48 | 0.23 | 0.29 |  |  | 4 | 4 |  |  |  |  | 0.11 | 0.119 | 59 |  |  | 25 | [5 empty] | 1.5 | 5 | 41 | [12 empty] | 0.0079 | 0.69 | 0.00098 | 0.034 |  | 0.028 |  | 0.0067 | 0.59 | 0.0191 | 0.087 |  |  | 0.11 | 7.5Y (27.5) | 27.5 | 0 | 0 | int. sulphur
2020-10-29 | 8:00 | Retest | 2463921 | Discharge | 2940 | [21 empty] | 17 | 52
2020-11-23 | 10:15 | Usual | 2480071 | Discharge | 3030.3844 | 8.4 | 10 | 396 | 2700 | 3300 | 193 | 136 | 220 | 250 |  | 1.82 | 0.07 | 0.01 | 0.06 | 1.88 | 25 | 25 | 2.2 | 5.7 | 1530 | 1780 | 19 | 123 |  |  |  |  | 0.05 | 0.003 | 47 | 14 |  | 18.4 | 85 | 950 | 2.5 | 55 | 48 | 148 | 40000 | 0.087 | 0.0025 | 0.015 | 0.0021 | 0.012 | 0.0111 | 0.038 | 0.53 | 0.0012 | 2.4 | 0.015 | 0.72
2020-11-24 | 10:15 | Usual | 2480071 | Upstream |  | 2.7 | 10.9 | 164.7 | 0.5 | 0.5 | 199 | 1.31 | 1.5 | 3 |  | 0.133 | 0.001 | 0.053 | 0.053 | 0.186 | 0.19 | 0.24 | 0.06 | 0.056 | 3 | 3 | 1 | 1 |  |  |  |  | 0.001 | 0.001 | 52 | 131 |  | 17.1 | 4.4 | 16.7 | 290 | 9.8 | 9.6 | 1.89 | 5 | 21 | 0.0033 | 0.34 | 0.00035 | 0.0152 | 0.0061 | 0.0114 | 7.1 | 0.0025 | 0.38 | 0.011 | 0.042 | [14 empty] | 0.33 | 10G (50) | 50 | 0 | 0 | int. strong sulphur
2020-11-24 | 11:05 | Usual | 2480071 | Downstream |  | 2.8 | 12.1 | 140.3 | 0.5 | 0.5 | 200 | 7.2 | 8 | 14 |  | 0.141 | 0.001 | 0.051 | 0.051 | 0.192 | 0.4 | 0.45 | 0.067 | 0.146 | 12 | 28 | 1 | 1 |  |  |  |  | 0.001 | 0.001 | 52 | 128 |  | 17.1 | 5.9 | 30 | 290 | 9.6 | 9.5 | 6.3 | 5 | 20 | 0.003 | 0.35 | 0.00034 | 0.0156 | 0.0061 | 0.0107 | 6.9 | 0.0024 | 0.41 | 0.0108 | 0.047 | [14 empty] | 0.73 | 5GY (35) | 35 | 0 | 0 | int. sulphur
2020-12-14 | 9:35 | Usual | 2494870 | Discharge | 3433.8 | 8.4 | 10 | 431 | 2600 | 3100 | 210 | 152 | 230 | 260 |  | 2.4 | 0.01 | 0.01 | 0.01 | 2.5 | 35 | 35 | 1.02 | 5.1 | 1560 | 1880 | 11 | 103 |  |  |  |  | 0.06 | 0.003 | 50 | 12 |  | 22 | 89 | 1080 | 0.9 | 53 | 54 | 124 | 30000 | 0.056 | 0.0025 | 0.05 | 0.0023 | 0.013 | 0.0111 | 0.031 | 0.66 | 0.0013 | 2.7 | 0.015 | 0.88
2020-12-15 | 10:25 | Usual | 2494870 | Upstream |  | 2.4 | 11 | 271 | 0.5 | 0.5 | 250 | 42 | 3 | 66 |  | 0.27 | 0.001 | 0.05 | 0.05 | 0.32 | 0.36 | 0.41 | 0.12 | 0.144 | 3 | 6 | 1 | 1 |  |  |  |  | 0.008 | 0.009 | 61 | 210 |  | 24 | 4.7 | 20 | 440 | 15.1 | 14 | 9 | 5 | 30 | 0.0099 | 0.53 | 0.00068 | 0.028 | 0.0105 | 0.034 | 14.5 | 0.0044 | 0.57 | 0.0197 | 0.066 | [14 empty] | 0.12 | 10Y (30) | 30 | 0 | 0 | strong sulphur
2020-12-15 | 8:30 | Usual | 2494870 | Downstream |  | 2.5 | 12.6 | 243 | 0.5 | 0.5 | 260 | 43 | 8 | 73 |  | 0.28 | 0.001 | 0.051 | 0.051 | 0.33 | 0.72 | 0.78 | 0.124 | 0.189 | 18 | 37 | 2 | 3 |  |  |  |  | 0.05 | 0.0048 | 63 | 200 |  | 24 | 5.9 | 33 | 430 | 14.7 | 14.1 | 9.2 | 5 | 31 | 0.0094 | 0.52 | 0.00075 | 0.027 | 0.01 | 0.034 | 14 | 0.0043 | 0.59 | 0.0187 | 0.083 | [14 empty] | 0.15 | 7.5Y (27.5) | 27.5 | 0 | 0 | none
2021-01-13 | 8:00 | Usual | 2507975 | Discharge | 2633.9161 | 8.5 | 10 | 319 | 1860 | 2200 | 157 | 62 | 123 | 137 |  | 1.03 | 0.35 | 0.74 | 1.09 | 2.1 | 16.2 | 17.3 | 2.9 | 4 | 930 | 1130 | 3 | 23 |  |  |  |  | 0.06 | 0.002 | 39 | 12.1 |  | 14.7 | 56 | 820 | 8.2 | 38 | 40 | 69 | 7000 | 0.051 | 0.001 | 0.074 | 0.00186 | 0.0084 | 0.0058 | 0.065 | 0.8 | 0.0017 | 1.55 | 0.01 | 0.73
2021-01-14 | 11:30 | Usual | 2507975 | Upstream |  | 2.9 | 19.3 | 115.5 | 0.5 | 0.5 | 192 | 3.2 | 1.5 | 6 |  | 0.084 | 0.001 | 0.043 | 0.043 | 0.127 | 0.05 | 0.12 | 0.032 | 0.036 | 3 | 3 | 1 | 1 |  |  |  |  | 0.01 | 0.007 | 48 | 102 |  | 17.4 | 3.9 | 17 | 240 | 8 | 8.1 | 1.54 | 5 | 18.4 | 0.0036 | 0.27 | 0.00027 | 0.0117 | 0.0053 | 0.0101 | 6.4 | 0.00152 | 0.34 | 0.0098 | 0.083 | [14 empty] | 0.46 | 2.5GY (32.5) | 32.5 | 0 | 0 | fishy
2021-01-14 | 12:10 | Usual | 2507975 | Downstream |  | 3.1 | 20.4 | 106.3 | 0.5 | 0.5 | 197 | 7.7 | 4 | 14 |  | 0.085 | 0.003 | 0.049 | 0.052 | 0.137 | 0.17 | 0.22 | 0.034 | 0.067 | 7 | 32 | 1 | 1 |  |  |  |  | 0.01 | 0.001 | 49 | 99 |  | 18 | 4.6 | 26 | 240 | 7.7 | 8.3 | 3.9 | 5 | 18.5 | 0.0029 | 0.28 | 0.00029 | 0.0121 | 0.0053 | 0.0105 | 6.1 | 0.00149 | 0.36 | 0.0096 | 0.06 | [14 empty] | 0.34 | 5Y (25) | 25 | 0 | 0 | fishy
2021-01-18 |  | Retest |  | Upstream | [67 empty] | 0.45
2021-01-18 |  | Retest |  | Downstream | [67 empty] | 0.38
2021-02-16 | 7:40 | Usual | 2531121 | Discharge | 3109.6064 | 8.4 | 10 | 437 | 2800 | 3300 | 220 | 170 | 360 | 360 |  | 4.1 | 0.05 | 0.05 | 0.05 | 4.2 | 38 | 38 | 4.2 | 7.6 | 1470 | 3900 | 8 | 95 | 430 | 560 | 460 | 650 | 0.003 | 0.07 | 50 | 13.8 |  | 24 | 98 | 1180 | 1.3 | 56 | 59 | 122 | 16000 | 0.043 | 0.0025 | 0.07 | 0.0019 | 0.011 | 0.0077 | 0.036 | 0.52 | 0.0008 | 2.8 | 0.012 | 0.74
2021-02-17 | 9:55 | Usual | 2531121 | Upstream |  | 1.9 | 10.4 | 629 | 0.5 | 0.5 | 340 | 100 | 3 | 154 |  | 0.58 | 0.001 | 0.042 | 0.042 | 0.62 | 0.61 | 0.65 | 0.3 | 0.32 | 13 | 15 | 7 | 9 | 0.3 | 2.5 | 1 | 0.5 | 0.187 | 0.18 | 77 | 460 |  | 35 | 7.7 | 27 | 880 | 31 | 28 | 9.5 | 5 | 54 | 0.035 | 0.94 | 0.00134 | 0.063 | 0.0116 | 0.024 | 30 | 0.0118 | 0.79 | 0.025 | 0.104 | [14 empty] | 0.07 | 2.5GY (32.5) | 32.5 | 0 | 0 | sulphur
2021-02-17 | 10:25 | Usual | 2531121 | Downstream |  | 2 | 10.9 | 609 | 0.5 | 0.5 | 340 | 101 | 10 | 158 |  | 0.63 | 0.001 | 0.043 | 0.044 | 0.68 | 0.95 | 0.99 | 0.35 | 0.43 | 39 | 50 | 7 | 8 | 1.8 | 2.5 | 4.9 | 5.2 | 0.167 | 0.16 | 76 | 450 |  | 36 | 8.5 | 38 | 890 | 31 | 27 | 13.3 | 5 | 54 | 0.035 | 0.98 | 0.00129 | 0.062 | 0.0121 | 0.025 | 29 | 0.0125 | 0.82 | 0.026 | 0.109 | [14 empty] | 0.07 | 2.5Y (22.5) | 22.5 | 0 | 0 | sulphur
2021-03-16 | 8:00 | Usual | 2559748 | Discharge | 3555.9892 | 8.2 | 10 | 418 | 2600 | 3100 | 220 | 110 | 125 | 137 |  | 1.05 | 0.05 | 0.05 | 0.05 | 1.05 | 24 | 24 | 1.27 | 2.9 | 1720 | 1800 | 8 | 35 | 460 | 630 | 530 | 630 | 0.025 | 0.002 | 50 | 13.7 |  | 22 | 84 | 1170 | 0.25 | 52 | 58 | 135 | 17000 | 0.091 | 0.0025 | 0.04 | 0.0029 | 0.01 | 0.0102 | 0.036 | 0.63 | 0.0016 | 2.8 | 0.012 | 0.74
2021-03-17 | 10:30 | Usual | 2559748 | Upstream |  | 2.4 | 12.3 | 245 | 0.5 | 0.5 | 230 | 310 | 16 | 310 |  | 0.2 | 0.001 | 0.042 | 0.042 | 0.24 | 0.39 | 0.43 | 0.084 | 0.171 | 3 | 8 | 1 | 7 | 1 | 0.7 | 1.4 | 1 | 0.001 | 0.001 | 57 | 169 |  | 21 | 4.7 | 18.7 | 370 | 12.6 | 13 | 3.2 | 5 | 28 | 0.0133 | 0.46 | 0.00054 | 0.024 | 0.0076 | 0.0197 | 13.6 | 0.0038 | 0.42 | 0.0145 | 0.058 | [14 empty] | 0.03 | 5Y (25) | 25 | 0 | 0 | sulphur
2021-03-17 | 11:00 | Usual | 2559748 | Downstream |  | 2.6 | 14.4 | 205 | 0.5 | 0.5 | 230 | 230 | 35 | 290 |  | 0.195 | 0.001 | 0.045 | 0.045 | 0.24 | 1.63 | 1.68 | 0.079 | 0.34 | 32 | 77 | 4 | 8 | 6.4 | 8.1 | 24 | 11.9 | 0.001 | 0.001 | 57 | 149 |  | 21 | 6.5 | 47 | 330 | 11.1 | 13 | 5.8 | 5 | 27 | 0.0121 | 0.45 | 0.00059 | 0.023 | 0.0075 | 0.029 | 13.2 | 0.0036 | 0.48 | 0.0139 | 0.062 | [14 empty] | 0.03 | 5Y (25) | 25 | 0 | 0 | sulphur
2021-04-13 | 7:30 | Usual | 2584893 | Discharge | 3062 | 8.5 | 10 | 448 | 2600 | 3100 | 210 | 24 | 67 | 75 |  | 1.5 | 0.01 | 0.01 | 0.04 | 1.54 | 17.4 | 17.5 | 3.2 | 4.3 | 1380 | 1530 | 3 | 33 | 44 | 590 | 400 | 600 | 0.06 | 0.002 | 49 | 16 |  | 22 | 88 | 1190 | 2.5 | 54 | 59 | 97 | 10000 | 0.067 | 0.00265 | 0.043 | 0.0028 | 0.0116 | 0.0061 | 0.046 | 0.62 | 0.00138 | 2.8 | 0.0138 | 0.75
2021-04-14 | 9:20 | Usual | 2584893 | Upstream |  | 2.3 | 8.4 | 323 | 0.5 | 0.5 | 250 | 135 | 6 | 190 |  | 0.3 | 0.001 | 0.04 | 0.04 | 0.34 | 0.32 | 0.36 | 0.149 | 0.21 | 3 | 8 | 3 | 2 | 0.15 | 0.25 | 1.3 | 1 | 0.01 | 0.017 | 61 | 240 |  | 24 | 5.7 | 23 | 570 | 18.8 | 16.1 | 6.1 | 5 | 36 | 0.023 | 0.54 | 0.00069 | 0.038 | 0.0089 | 0.0198 | 19.5 | 0.0053 | 0.57 | 0.019 | 0.08 | [14 empty] | 0.05 | 7.5Y (27.5) | 27.5 | 0 | 0 | none
2021-04-14 | 10:00 | Usual | 2584893 | Downstream |  | 2.3 | 9 | 298 | 0.5 | 0.5 | 250 | 123 | 10 | 185 |  | 0.29 | 0.001 | 0.039 | 0.039 | 0.33 | 0.54 | 0.58 | 0.167 | 0.22 | 26 | 34 | 2 | 4 | 3.9 | 2.6 | 7.2 | 7.9 | 0.01 | 0.013 | 60 | 240 |  | 23 | 6.3 | 35 | 500 | 17 | 15.6 | 6.7 | 5 | 34 | 0.021 | 0.52 | 0.00071 | 0.035 | 0.0086 | 0.0199 | 18.4 | 0.005 | 0.57 | 0.0183 | 0.097 | [14 empty] | 0.05 | 5Y (25) | 25 | 0 | 0 | none
2021-05-11 | 8:00 | Usual | 2610488 | Discharge | 3046 | 8.5 | 10 | 431 | 2600 | 3000 | 220 | 28 | 70 | 81 |  | 5.8 | 0.07 | 0.01 | 0.08 | 5.9 | 23 | 23 | 5.2 | 5.9 | 1400 | 1570 | 6 | 35 | 310 | 570 | 460 | 600 | 0.025 | 0.001 | 49 | 13.8 |  | 24 | 94 | 1200 | 0.25 | 52 | 60 | 121 | 10000 | 0.047 | 0.0025 | 0.03 | 0.0033 | 0.009 | 0.0086 | 0.075 | 0.7 | 0.0023 | 2.9 | 0.014 | 0.84
2021-05-12 | 9:20 | Usual | 2610488 | Upstream |  | 3.6 | 10.8 | 58.9 | 0.5 | 0.5 | 158 | 3600 | 270 | 5300 |  | 0.032 | 0.001 | 0.018 | 0.018 | 0.05 | 0.62 | 0.64 | 0.002 | 0.78 | 3 | 240 | 1 | 28 | 0.5 | 0.25 | 15 | 2.5 | 0.013 | 0.014 | 42 | 41 |  | 12.9 | 2.8 | 10.5 | 200 | 5.4 | 5.3 | 2.5 | 5 | 11.9 | 0.0015 | 0.128 | 0.00024 | 0.0049 | 0.015 | 0.036 | 2.1 | 0.00013 | 0.32 | 0.0195 | 0.045 | [14 empty] | 0 | 5YR (15) | 15 | 0 | 0 | none
2021-05-12 | 9:51 | Usual | 2610488 | Downstream |  | 3.9 | 11.1 | 56.6 | 0.5 | 0.5 | 155 | 5900 | 380 | 7600 |  | 0.052 | 0.001 | 0.019 | 0.019 | 0.071 | 1.48 | 1.5 | 0.002 | 1.19 | 3 | 220 | 1 | 29 | 0.6 | 0.25 | 17 | 12 | 0.014 | 0.015 | 41 | 39 |  | 12.6 | 3.2 | 17.5 | 200 | 5.3 | 5.4 | 8 | 5 | 11.3 | 0.0013 | 0.124 | 0.0003 | 0.0037 | 0.0155 | 0.034 | 1.12 | 0.0001 | 0.35 | 0.0194 | 0.051 | [14 empty] | 0 | 5YR (15) | 15 | 0 | 0 | none
2021-06-15 | 8:00 | Usual | 2637290 | Discharge | 3668 | 8.5 | 10 | 364 | 2300 | 2700 | 210 | 32 | 79 | 88 |  | 0.64 | 0.04 | 0.01 |  | 0.68 | 11.1 | 11.2 | 2.1 | 3.3 | 1250 | 1270 | 6 | 51 |  | 360 |  | 440 | 0.05 | 0.001 | 49 | 13.9 |  | 21 | 79 | 950 | 0.25 | 46 | 48 |  | 40000 | 0.07 | 0.01 | 0.05 | 0.0022 | 0.0005 | 0.005 | 0.037 | 0.6 | 0.001 | 2.7 | 0.012 | 0.75
2021-06-16 | 9:30 | Usual | 2637290 | Upstream |  | 4.4 | 7.6 | 50.7 | 0.65 | 0.5 | 166 | 41 | 4 | 76 |  | 0.027 | 0.001 | 0.046 |  | 0.074 | 0.05 | 0.11 | 0.002 | 0.022 | 3 | 3 | 1 | 1 |  |  |  |  | 0.001 | 0.001 | 43 | 47 |  | 14.6 | 3.3 | 14.7 | 165 | 4.8 | 5 | 0.05 | 0.5 | 7.7 | 0.0005 | 0.151 | 0.00011 | 0.0009 | 0.007 | 0.0116 | 0.47 | 5e-05 | 0.25 | 0.0091 | 0.023 | [14 empty] | 0.14 | 2.5GY (32.5) | 32.5 | 0 | 0 | none
2021-06-16 | 9:00 | Usual | 2637290 | Downstream |  | 5.2 | 8.7 | 53 | 2.7 | 3.3 | 169 | 65 | 19 | 95 |  | 0.031 | 0.001 | 0.047 |  | 0.079 | 0.18 | 0.22 | 0.002 | 0.065 | 3 | 16 | 1 | 1 |  |  |  |  | 0.001 | 0.001 | 43 | 47 |  | 14.9 | 4.3 | 28 | 164 | 4.8 | 5 | 2 | 40 | 2.5 | 0.0005 | 0.151 | 0.00014 | 0.00025 | 0.0072 | 0.0095 | 0.43 | 5e-05 | 0.3 | 0.0101 | 0.031 | [14 empty] | 0.14 | 7.5Y (27.5) | 27.5 | 0 | 0 | none
2021-07-13 | 8:30 | Usual | 2657189 | Discharge | 3145 | 8.4 | 10 | 419 | 2600 | 3100 | 210 | 29 | 93 | 100 |  | 0.27 | 0.05 | 0.05 |  | 0.34 | 14.5 | 14.6 | 0.31 | 1.28 | 1820 | 1930 | 20 | 97 |  | 540 |  | 620 | 0.025 | 0.003 | 49 | 14 |  | 21 | 83 | 950 | 2.5 | 52 | 48 |  | 10000 | 0.03 | 0.01 | 0.05 | 0.003 | 0.013 | 0.005 | 0.051 | 0.6 | 0.001 | 3 | 0.013 | 0.71
2021-07-14 | 9:10 | Usual | 2657189 | Upstream |  | 2.4 | 1.6 | 267 | 0.5 | 0.5 | 230 | 1.84 | 1.5 | 5 |  | 0.29 | 0.001 | 0.056 |  | 0.35 | 0.26 | 0.32 | 0.183 | 0.186 | 3 | 3 | 2 | 2 |  |  |  |  | 0.08 | 0.083 | 58 | 200 |  | 20 | 5.1 | 18.2 | 410 | 14.3 | 12.8 | 3.4 | 5 | 26 | 0.0169 | 0.52 | 0.00065 | 0.028 | 0.0059 | 0.0187 | 12.1 | 0.0046 | 0.47 | 0.0126 | 0.144 | [14 empty] | 0.5 | 5GY ( 35) | 35 | 0 | foam patches | strong sulphur
2021-07-14 | 9:50 | Usual | 2657189 | Downstream |  | 2.5 | 2.2 | 231 | 0.5 | 0.5 | 220 | 6.4 | 5 | 14 |  | 0.26 | 0.001 | 0.056 |  | 0.32 | 0.51 | 0.56 | 0.164 | 0.21 | 32 | 44 | 2 | 3 |  |  |  |  | 0.09 | 0.094 | 57 | 198 |  | 20 | 6.7 | 36 | 400 | 14 | 12.6 | 8 | 5 | 25 | 0.0172 | 0.49 | 0.00064 | 0.028 | 0.0056 | 0.0183 | 12.1 | 0.0045 | 0.51 | 0.0119 | 0.082 | [14 empty] | 0.32 | 2.5GY (32.5) | 32.5 | 0 | 30% | strong sulphur
2021-08-10 | 8:30 | Usual | 2676392 | Discharge | 4293 | 8.4 | 10 | 359 | 2200 | 2600 | 186 | 93 | 158 | 169 |  | 0.75 | 0.05 | 0.05 |  | 0.78 | 25 | 25 | 1.99 | 4.7 | 1340 | 1570 | 12 | 101 |  | 420 |  | 460 | 0.025 | 0.002 | 44 | 11.3 |  | 18.4 | 74 | 930 | 0.25 | 46 | 44 |  | 20000 | 0.07 | 0.01 | 0.05 | 0.0024 | 0.005 | 0.018 | 0.056 | 0.7 | 0.002 | 2.6 | 0.014 | 0.76
2021-08-11 | 9:15 | Usual | 2676392 | Upstream |  | 2.5 | 6.2 | 226 | 0.5 | 0.5 | 230 | 2.5 | 1.5 | 7 |  | 0.23 | 0.001 | 0.053 |  | 0.28 | 0.25 | 0.3 | 0.2 | 0.23 | 8 | 3 | 3 | 2 |  |  |  |  | 0.02 | 0.025 | 54 | 183 |  | 22 | 4.9 | 19.2 | 380 | 12.8 | 13.1 | 0.8 | 5 | 30 | 0.0196 | 0.45 | 0.00055 | 0.027 | 0.006 | 0.0183 | 15.5 | 0.0041 | 0.42 | 0.0124 | 0.055 | [14 empty] | 0.48 | 10G (50) | 50 | 0 | 0 | none
2021-08-11 | 9:40 | Usual | 2676392 | Downstream |  | 2.6 | 6.5 | 194.7 | 0.5 | 0.5 | 220 | 9.2 | 10 | 19 |  | 0.23 | 0.001 | 0.053 |  | 0.29 | 0.65 | 0.7 | 0.188 | 0.32 | 31 | 32 | 2 | 3 |  |  |  |  | 0.03 | 0.035 | 52 | 187 |  | 22 | 6 | 38 | 390 | 12.5 | 13.3 | 6.7 | 5 | 28 | 0.0177 | 0.44 | 0.00058 | 0.027 | 0.006 | 0.0194 | 14.7 | 0.0039 | 0.45 | 0.0129 | 0.062 | [14 empty] | 0.26 | 10Y (30) | 30 | 0 | 0 | none
2021-09-01 |  | Retest |  | Upstream | [67 empty] | 0.55 | 2.5G (42.5) | 42.5
2021-09-01 |  | Retest |  | Downstream | [67 empty] | 0.49 | 5GY (35) | 35
2021-09-14 | 8:30 | Usual | 2705806 | Discharge | 3509.24 | 8.3 | 10 | 333 | 1980 | 2400 | 171 | 40 | 73 | 84 |  | 0.25 | 0.05 | 0.05 |  | 0.3 | 12.2 | 12.3 | 1.1 | 2.1 | 1290 | 1260 | 20 | 67 |  | 480 |  | 660 | 0.08 | 0.006 | 40 | 10 |  | 17.3 | 69 | 840 | 2.3 | 40 | 42 |  | 60000 | 0.07 | 0.01 | 0.05 | 0.0022 | 0.012 | 0.004 | 0.069 | 0.6 | 0.001 | 2.4 | 0.011 | 0.72
2021-09-15 | 9:30 | Usual | 2705806 | Upstream |  | 4.4 | 5.8 | 44.7 | 0.65 | 1.2 | 146 | 6.9 | 1.5 | 12 |  | 0.021 | 0.001 | 0.049 |  | 0.071 | 0.05 | 0.055 | 0.002 | 0.01 | 3 | 3 | 1 | 1 |  |  |  |  | 0.001 | 0.001 | 38 | 48 |  | 12.4 | 4 | 13.7 | 128 | 4.1 | 4.5 | 0.05 | 5 | 6.9 | 0.0005 | 0.133 | 0.00012 | 0.0015 | 0.0037 | 0.007 | 0.51 | 5e-05 | 0.16 | 0.006 | 0.0159 | [14 empty] | 0.36 | 2.5G (42.5) | 42.5 | 0 | 0 | none
2021-09-15 | 9:00 | Usual | 2705806 | Downstream |  | 5.1 | 6 | 44.6 | 2.6 | 3.2 | 146 | 22 | 14 | 41 |  | 0.026 | 0.001 | 0.051 |  | 0.078 | 0.17 | 0.22 | 0.002 | 0.041 | 7 | 12 | 1 | 1 |  |  |  |  | 0.001 | 0.001 | 38 | 47 |  | 12.6 | 5 | 24 | 124 | 4 | 4.4 | 1.71 | 20 | 2.3 | 0.0005 | 0.132 | 0.00014 | 0.00025 | 0.0036 | 0.0058 | 0.48 | 5e-05 | 0.19 | 0.0058 | 0.023 | [14 empty] | 0.17 | 7.5GY (37.5) | 37.5 | 0 | 0 | none
2021-10-10 | 8:30 | Usual | 2731866 | Discharge | 3612 | 8.4 | 10 | 393 | 2300 | 2800 | 195 | 95 | 168 | 200 |  | 1.19 | 0.07 | 0.01 |  | 1.25 | 19.3 | 19.3 | 1 | 3 | 1170 | 1490 | 9 | 59 |  | 550 |  | 630 | 0.025 | 0.001 | 45 | 12 |  | 19.9 | 81 | 1000 | 2.5 | 47 | 50 |  | 20000 | 0.03 | 0.01 | 0.05 | 0.0023 | 0.011 | 0.002 | 0.047 | 0.6 | 0.001 | 2.9 | 0.014 | 0.82
2021-10-11 | 10:15 | Usual | 2731866 | Upstream |  | 4.8 | 8.6 | 40.5 | 1.8 | 2.2 | 137 | 8.8 | 4 | 14 |  | 0.014 | 0.001 | 0.059 |  | 0.074 | 0.05 | 0.055 | 0.002 | 0.011 | 3 | 3 | 1 | 1 |  |  |  |  | 0.001 | 0.001 | 36 | 39 |  | 11.4 | 3.2 | 13.5 | 114 | 3.5 | 3.7 | 0.16 | 5 | 2.7 | 0.0005 | 0.123 | 7e-05 | 0.00025 | 0.0034 | 0.0045 | 0.22 | 5e-05 | 0.137 | 0.0053 | 0.0115 | [14 empty] | 0.42 | 5G (45) | 45 | 0 | 0 | none
2021-10-11 | 9:50 | Usual | 2731866 | Downstream |  | 6.6 | 9 | 44.1 | 16.1 | 19.6 | 138 | 18.4 | 13 | 28 |  | 0.029 | 0.001 | 0.056 |  | 0.086 | 0.19 | 0.25 | 0.002 | 0.049 | 3 | 16 | 1 | 1 |  |  |  |  | 0.001 | 0.001 | 36 | 39 |  | 11.7 | 4.3 | 23 | 114 | 3.8 | 3.9 | 1.3 | 200 | 0.28 | 0.0005 | 0.124 | 7e-05 | 0.00025 | 0.0034 | 0.0038 | 0.19 | 5e-05 | 0.166 | 0.0044 | 0.0172 | [14 empty] | 0.22 | 2.5GY (32.5) | 32.5 | 0 | 0 | none
2021-11-18 | 8:30 | Usual | 2773643 | Discharge | 3170 | 8.6 | 10 | 411 |  |  |  | 59 | 130 | 133 |  | 15.5 | 0.2 | 0.09 | 0.29 | 15.8 | 36 | 36 | 5.7 | 6.7 | 1140 | 1300 | 6 | 77 |  | 490 |  | 540 | 0.025 | 0.001 | [10 empty] | 8000
2021-11-19 | 9:00 | Usual | 2773643 | Upstream |  | 2.5 | 9.5 | 225 |  |  |  | 6.9 | 1.5 | 19 |  | 0.22 | 0.001 | 0.052 | 0.052 | 0.27 | 0.41 | 0.47 | 0.109 | 0.109 | 6 | 3 | 1 | 1 |  |  |  |  | 0.01 | 0.017 | [9 empty] | 4.9 | 0.5 | [26 empty] | 0.11 | 10Y (30) | 30 | 0 | 0 | strong sulphur
2021-11-19 | 9:30 | Usual | 2773643 | Downstream |  | 2.6 | 9.9 | 201 |  |  |  | 15.2 | 7 | 26 |  | 0.53 | 0.01 | 0.08 | 0.08 | 0.61 | 0.84 | 0.92 | 0.174 | 0.24 | 19 | 32 | 1 | 2 |  |  |  |  | 0.03 | 0.029 | [9 empty] | 7.5 | 5 | [26 empty] | 0.11 | 7.5Y (27.5) | 27.5 | 0 | 30% | strong sulphur
2021-12-12 | 8:30 | Usual | 2798980 | Discharge | 3428 | 8.4 | 10 | 412 |  |  |  | 70 | 179 | 198 |  | 2.6 | 0.6 | 0.01 |  | 3.2 | 27 | 27 | 5.1 | 7.4 | 1420 | 1700 | 5 | 43 |  |  |  | 580 | 0.025 | 0.001 | [10 empty] | 230
2021-12-13 | 10:10 | Usual | 2798980 | Upstream |  | 1.8 | 16.6 | 857 |  |  |  | 85 | 7 | 133 |  | 0.8 | 0.001 | 0.031 |  | 0.83 | 0.77 | 0.8 | 0.36 | 0.41 | 28 | 34 | 7 | 10 |  |  |  |  | 0.12 | 0.128 | [9 empty] | 18.9 | 5 | [26 empty] | 0.06 | 10Y (30) | 30 | 0 | 0 | strong sulphur
2021-12-13 | 10:30 | Usual | 2798980 | Downstream |  | 1.9 | 15.8 | 437 |  |  |  | 88 | 10 | 136 |  | 0.78 | 0.001 | 0.036 |  | 0.81 | 0.91 | 0.94 | 0.38 | 0.48 | 39 | 94 | 10 | 11 |  |  |  |  | 0.13 | 0.134 | [9 empty] | 16 | 5 | [26 empty] | 0.08 | 10Y (30) | 30 | 0 | 0 | strong sulphur
2022-01-18 | 8:30 | Usual | 2833302 | Discharge | 2905 | 8.5 | 10 | 374 |  |  |  | 16.5 | 45 | 49 |  | 0.48 | 0.06 | 0.01 |  | 0.53 | 11.1 | 11.1 | 2.8 | 3.3 | 1230 | 1240 | 5 | 34 |  |  |  | 560 | 0.06 | 0.002 | [10 empty] | 1200
2022-01-19 | 9:45 | Usual | 2833302 | Upstream |  | 2.8 | 13.1 | 139.4 |  |  |  | 5.4 | 1.5 | 25 |  | 0.055 | 0.001 | 0.042 |  | 0.097 | 0.05 | 0.12 | 0.039 | 0.048 | 3 | 3 | 1 | 1 |  |  |  |  | 0.01 | 0.001 | [9 empty] | 0.9 | 5 | [26 empty] | 0.32 | 7.5GY (37.5) | 37.5 | 0 | 0 | none
2022-01-19 | 9:15 | Usual | 2833302 | Downstream |  | 2.9 | 13.1 | 127.4 |  |  |  | 22 | 6 | 43 |  | 0.072 | 0.001 | 0.04 |  | 0.113 | 0.26 | 0.3 | 0.04 | 0.105 | 17 | 26 | 1 | 2 |  |  |  |  | 0.01 | 0.01 | [9 empty] | 3.3 | 5 | [26 empty] | 0.24 | 7.5Y (27.5) | 27.5 | 0 | 1% | none
2022-02-21 | 8:00 | Usual | 2889003 | Discharge | 3521 | 8.5 | 10 | 429 |  |  |  | 54 | 124 | 149 |  | 1.21 | 0.05 | 0.05 |  | 1.25 | 24 | 24 | 2.6 | 4.3 | 1300 | 1540 | 5 | 43 |  |  |  | 750 | 0.15 | 0.007 | [10 empty] | 2000
2022-02-22 | 9:50 | Usual | 2889003 | Upstream |  | 2.6 | 13.2 | 193.9 |  |  |  | 169 | 11 | 240 |  | 0.172 | 0.001 | 0.043 |  | 0.22 | 0.28 | 0.33 | 0.076 | 0.109 | 24 | 6 | 1 | 5 |  |  |  |  | 0.02 | 0.022 | [9 empty] | 3.3 | 5 | [26 empty] | 0.09 | 7.5Y (27.5) | 27.5 | 0 | 0 | moderate sulphur
2022-02-22 | 9:00 | Usual | 2889003 | Downstream |  | 2.7 | 12.4 | 170.5 |  |  |  | 160 | 18 | 270 |  | 0.184 | 0.001 | 0.041 |  | 0.23 | 0.43 | 0.47 | 0.061 | 0.178 | 16 | 55 | 1 | 3 |  |  |  |  | 0.01 | 0.02 | [9 empty] | 4.9 | 5 | [26 empty] | 0.08 | 7.5Y (27.5) | 27.5 | 0 | 0 | moderate sulphur
2022-03-07 | 8:00 | Usual | 2907800 | Discharge | 3128 | [27 empty] | 0.05
2022-03-13 | 8:30 | Usual | 2916187 | Discharge | 3103 | 8.6 | 10 | 356 |  |  |  | 30 | 46 | 55 |  | 5 | 0.76 | 0.5 |  | 6.2 | 18 | 19.3 | 4.1 | 5.3 | 1030 | 1140 | 1 | 21 |  |  |  | 510 | 0.025 | 0.001 | [10 empty] | 600
2022-03-14 | 10:30 | Usual | 2916187 | Upstream |  | 2.5 | 13.1 | 238 |  |  |  | 100 | 6 | 184 |  | 0.173 | 0.001 | 0.039 |  | 0.21 | 0.24 | 0.28 | 0.089 | 0.144 | 7 | 8 | 1 | 5 |  |  |  |  | 0.03 | 0.031 | [9 empty] | 0.6 | 5 | [26 empty] | 0.07 | 10Y (30) | 30 | 0 | 0 | int. sulphur
2022-03-14 | 11:15 | Usual | 2916187 | Downstream |  | 2.6 | 11.7 | 206 |  |  |  | 85 | 10 | 194 |  | 0.194 | 0.007 | 0.045 |  | 0.25 | 0.36 | 0.41 | 0.103 | 0.196 | 28 | 32 | 1 | 3 |  |  |  |  | 0.01 | 0.02 | [9 empty] | 2.8 | 5 | [26 empty] | 0.07 | 5Y (25) | 25 | 0 | 0 | int. sulphur
2022-04-11 | 8:30 | Usual | 2953660 | Discharge | 3764 | 8.3 | 10 | 294 |  |  |  | 20 | 44 | 49 |  | 0.026 | 0.01 | 0.01 |  | 0.03 | 8.8 | 8.8 | 2.6 | 3.4 | 1000 | 1250 | 8 | 47 |  |  |  | 490 | 0.025 | 0.001 | [10 empty] | 12000
2022-04-12 | 11:10 | Usual | 2955285 | Upstream |  | 3.1 | 12.5 | 102.2 |  |  |  | 52 | 3 | 81 |  | 0.11 | 0.001 | 0.046 |  | 0.156 | 0.11 | 0.16 | 0.03 | 0.05 | 3 | 3 | 1 | 1 |  |  |  |  | 0.002 | 0.001 | [9 empty] | 3.6 | 5 | [26 empty] | 0.11 | 7.5Y (27.5) | 27.5 | 0 | 0 | int. sulphur
2022-04-12 | 10:40 | Usual | 2955285 | Downstream |  | 3.9 | 11.1 | 85.9 |  |  |  | 69 | 20 | 123 |  | 0.109 | 0.001 | 0.045 |  | 0.155 | 0.3 | 0.35 | 0.006 | 0.145 | 16 | 34 | 1 | 1 |  |  |  |  | 0.002 | 0.001 | [9 empty] | 7.8 | 10 | [26 empty] | 0.1 | 7.5Y (27.5) | 27.5 | 0 | 0 | int. sulphur
2022-05-16 | 8:30 | Usual | 2990630 | Discharge | 3096 | 8.4 | 10 | 390 |  |  |  | 47 | 99 | 112 |  | 1.1 | 0.05 | 0.05 |  | 1.2 | 18.5 | 18.6 | 0.6 | 1.96 | 1040 | 2000 | 1 | 37 |  | 460 |  | 490 | 0.025 | 0.001 | [10 empty] | 2400
2022-05-17 | 9:45 | Usual | 2990630 | Upstream |  | 2.2 | 10.3 | 350 |  |  |  | 103 | 5 | 330 |  | 0.37 | 0.001 | 0.049 |  | 0.42 | 0.34 | 0.39 | 0.27 | 0.35 | 9 | 40 | 9 | 10 |  |  |  |  | 0.06 | 0.059 | [9 empty] | 7.1 | 5 | [26 empty] | 0.06 | 5Y(25) | 25 | 0 | 0 | strong sulphur
2022-05-17 | 9:00 | Usual | 2990630 | Downstream |  | 2.3 | 10.1 | 350 |  |  |  | 47 | 12 | 460 |  | 0.38 | 0.001 | 0.049 |  | 0.43 | 0.46 | 0.51 | 0.27 | 0.38 | 12 | 46 | 8 | 11 |  |  |  |  | 0.08 | 0.084 | [9 empty] | 8.2 | 5 | [26 empty] | 0.06 | 5Y(25) | 25 | 0 | 0 | int. sulphur
2022-06-20 | 7:30 | Usual | 3018885 | Discharge | 3387 | 8.4 | 10 | 358 |  |  |  | 46 | 113 | 93 |  | 0.47 | 0.06 | 0.01 |  | 0.54 | 14.2 | 14.3 | 0.3 | 1.61 | 980 | 1420 | 4 | 33 |  | 420 |  | 570 | 0.025 | 0.002 | [10 empty] | 20000
2022-06-21 | 8:50 | Usual | 3018885 | Upstream |  | 3 | 3.8 | 106.1 |  |  |  | 10 | 1.5 | 21 |  | 0.115 | 0.001 | 0.053 |  | 0.168 | 0.05 | 0.15 | 0.039 | 0.063 | 8 | 3 | 1 | 1 |  |  |  |  | 0.01 | 0.005 | [9 empty] | 1.68 | 0.5 | [26 empty] | 0.31 | 7.5GY (37.5) | 37.5 | 0 | 0 | none
2022-06-21 | 8:10 | Usual | 3018885 | Downstream |  | 3.3 | 4.5 | 93.3 |  |  |  | 19.3 | 7 | 30 |  | 0.115 | 0.001 | 0.06 |  | 0.175 | 0.17 | 0.24 | 0.011 | 0.178 | 14 | 14 | 1 | 1 |  |  |  |  | 0.01 | 0.007 | [9 empty] | 3.2 | 50 | [26 empty] | 0.25 | 2.5GY (32.5) | 32.5 | 0 | 0 | none
2022-07-13 | 7:30 | Usual | 3035278 | Discharge | 3168 | 8.3 | 10 | 348 |  |  |  | 62 | 128 | 97 |  | 0.63 | 0.05 | 0.05 |  | 0.64 | 19.4 | 19.5 | 0.39 | 2.3 | 1400 | 1520 | 14 | 79 |  |  |  | 560 | 0.11 | 0.007 | [10 empty] | 2000
2022-07-14 | 9:30 | Usual | 3035278 | Upstream |  | 2.3 | 6.3 | 362 |  |  |  | 26 | 3 | 85 |  | 0.41 | 0.001 | 0.042 |  | 0.46 | 0.42 | 0.46 | 0.23 | 0.26 | 31 | 32 | 8 | 6 |  |  |  |  | 0.08 | 0.083 | [9 empty] | 5.1 | 5 | [26 empty] | 0.12 | 10Y (30) | 30 | 0 | 0 | none
2022-07-14 | 9:00 | Usual | 3035278 | Downstream |  | 2.3 | 7.2 | 345 |  |  |  | 32 | 7 | 90 |  | 0.38 | 0.001 | 0.041 |  | 0.43 | 0.68 | 0.72 | 0.22 | 0.26 | 36 | 41 | 9 | 9 |  |  |  |  | 0.06 | 0.062 | [9 empty] | 6.2 | 5 | [26 empty] | 0.13 | 7.5Y (27.5) | 27.5 | 0 | foam covering reach | none
2022-08-17 | 8:00 | Usual | 3058025 | Discharge | 3222 | 8.4 | 10 | 342 |  |  |  | 51 | 87 | 115 |  | 0.27 | 0.05 | 0.05 |  | 0.31 | 16.6 | 16.6 | 0.032 | 1.63 | 1010 | 1280 | 4 | 47 |  | 490 |  | 550 | 0.025 | 0.002 | [10 empty] | 19000
2022-08-18 | 10:00 | Usual | 3058025 | Upstream |  | 3.8 | 12.6 | 56.4 |  |  |  | 13.7 | 1.5 | 24 |  | 0.049 | 0.001 | 0.042 |  | 0.091 | 0.13 | 0.17 | 0.002 | 0.024 | 3 | 3 | 1 | 1 |  |  |  |  | 0.01 | 0.001 | [9 empty] | 0.16 | 5 | [26 empty] | 0.3 | 2.5GY ( 32.5) | 32.5 | 0 | 0 | none
2022-08-18 | 9:30 | Usual | 3058025 | Downstream |  | 4.4 | 13.7 | 53.5 |  |  |  | 18.3 | 2 | 33 |  | 0.051 | 0.001 | 0.043 |  | 0.094 | 0.22 | 0.26 | 0.002 | 0.041 | 3 | 3 | 1 | 1 |  |  |  |  | 0.01 | 0.001 | [9 empty] | 1.31 | 10 | [26 empty] | 0.21 | 10Y (30) | 30 | 0 | 0 | none
2022-08-22 | 9:40 | Trial | 3060720.3 | Discharge | 3682 | 8.5 | 13 | 326 |  |  |  | 13 | 41 | 35 | 2800 | 3.2 | 0.05 | 0.05 |  | 3.3 | 11.8 | 11.9 | 0.41 | 1.05 | 1030 | 1080 | 5 | 16 |  | 400 |  | 420 | 0.025 | 0.001 | [10 empty] | 4000
2022-08-24 |  | Retest |  | Upstream | [67 empty] | 0.05
2022-08-24 |  | Retest |  | Downstream | [67 empty] | 0.05
2022-09-06 | 7:20 | Trial | 3071645.1 | Discharge | 3761 | 8.4 |  | 326 |  |  |  | 37 | 109 | 122 | 3100 | 0.87 | 0.05 | 0.05 | 0.05 | 0.95 | 15.7 | 15.8 | 0.21 | 1.67 | 1170 | 1340 | 6 | 35 |  | 480 |  | 480 | 0.025 | 0.001 | [10 empty] | 4000
2022-09-20 | 7:00 | Usual | 3081495.3 | Discharge | 3395 | 8.5 | 20 | 388 |  |  |  | 77 | 133 | 154 | 650 | 1.13 | 0.03 | 0.01 | 0.04 | 1.14 | 23 | 23 | 0.94 | 3.2 | 1800 | 2000 | 82 | 153 |  | 780 |  | 810 | 0.025 | 0.001 | [10 empty] | 9000
2022-09-21 | 10:00 | Usual | 3081495 | Upstream |  | 2.9 | 9.1 | 106.6 |  |  |  | 6.1 | 1.5 | 35 |  | 0.074 | 0.001 | 0.04 |  | 0.114 | 0.05 | 0.14 | 0.054 | 0.059 | 3 | 3 | 1 | 1 |  |  |  |  | 0.05 | 0.051 | [9 empty] | 1.06 | 0.5 | [26 empty] | 0.21 | 7.5GY (37.5) | 37.5 | 0 | 0 | int. sulphur
2022-09-21 | 9:30 | Usual | 3081495 | Downstream |  | 3 | 9.1 | 94.4 |  |  |  | 7.6 | 5 | 37 |  | 0.086 | 0.001 | 0.047 |  | 0.133 | 0.05 | 0.15 | 0.041 | 0.058 | 6 | 13 | 1 | 1 |  |  |  |  | 0.04 | 0.043 | [9 empty] | 1.54 | 10 | [26 empty] | 0.22 | 7.5GY (37.5) | 37.5 | 0 | 0 | strong sulphur
2022-10-04 | 9:00 | Trial | 3090614.1 | Discharge | 3603 | 8.4 | 20 | 402 |  |  |  | 41 | 65 | 70 | 3500 | 10.1 | 0.05 | 0.05 | 0.05 | 10.2 | 31 | 31 | 1.14 | 3.1 | 1350 | 1360 | 42 | 67 |  | 530 |  | 560 | 0.025 | 0.001 | [10 empty] | 7000
2022-10-18 | 8:35 | Usual | 3099726.3 | Discharge | 3064 | 8.5 | 12 | 309 |  |  |  | 11.7 | 38 | 40 | 2700 | 0.43 | 0.22 | 0.2 |  | 0.86 | 10.8 | 11.2 | 3.2 | 4 | 680 | 810 | 4 | 28 |  |  |  |  | 0.025 | 0.001 | [10 empty] | 80000
2022-10-19 | 9:50AM | Usual | 3099726 | Upstream |  | 3.2 | 9.4 | 76.5 |  |  |  | 0.64 | 1.5 | 1.5 |  | 0.072 | 0.001 | 0.041 |  | 0.113 | 0.05 | 0.1 | 0.029 | 0.037 | 3 | 3 | 1 | 3 |  |  |  |  | 0.01 | 0.001 | [9 empty] | 1 | 0.5 | [26 empty] | 0.68 | 5BG (55) | 55 | 0 | 0 | mild sulphur
2022-10-19 | 10:20 | Usual | 3099726 | Downstream |  | 3.5 | 9.2 | 67.6 |  |  |  | 3.5 | 1.5 | 7 |  | 0.073 | 0.002 | 0.042 |  | 0.117 | 0.18 | 0.22 | 0.012 | 0.068 | 3 | 3 | 1 | 1 |  |  |  |  | 0.01 | 0.016 | [9 empty] | 2.8 | 2 | [26 empty] | 0.34 | 2.5G (42.5) | 42.5 | 0 | 0 | strong sulphur
2022-10-28 |  | Retest |  | Upstream | [67 empty] | 0.29
2022-10-28 |  | Retest |  | Downstream | [67 empty] | 0.25
2022-11-15 | 7:10 | Trial | 3117590.1 | Discharge | 2828 | 8.6 | 25 | 290 |  |  |  | 25 | 87 | 90 | 1860 | 6.1 | 7.3 | 0.01 | 7.3 | 13.3 | 21 | 29 | 5.7 | 6.7 | 740 | 760 | 2 | 45 |  | 350 |  | 360 | 0.025 | 0.001 | [10 empty] | 9000
2022-11-16 | 7:10 | Usual | 3119397 | Discharge | 3090 | 8.5 | 10 | 325 |  |  |  | 44 | 91 | 156 |  | 4.2 | 2.4 | 0.02 |  | 6.6 | 22 | 24 | 5.4 | 6.6 | 900 | 900 | 4 | 54 |  |  |  | 450 | 0.025 | 0.001 | [10 empty] | 10000
2022-11-17 | 9:40 | Usual | 3119397 | Upstream |  | 2.5 | 12.7 | 191.3 |  |  |  | 24 | 5 | 90 |  | 0.158 | 0.001 | 0.03 |  | 0.187 | 0.2 | 0.23 | 0.074 | 0.108 | 3 | 3 | 1 | 1 |  |  |  |  | 0.01 | 0.001 | [9 empty] | 0.3 | 0.5 | [26 empty] | 0.13 | 7.5Y (27.5) | 27.5 | 0 | patches of foam | strong sulphur
2022-11-17 | 9:20 | Usual | 3119397 | Downstream |  | 2.5 | 12.6 | 191.3 |  |  |  | 49 | 10 | 119 |  | 0.199 | 0.006 | 0.051 |  | 0.26 | 0.31 | 0.37 | 0.093 | 0.157 | 7 | 18 | 1 | 1 |  |  |  |  | 0.01 | 0.001 | [9 empty] | 0.7 | 0.5 | [26 empty] | 0.11 | 5Y (25) | 25 | 0 | 0 | strong sulphur
2022-12-12 | 8:00 | Usual | 3137968 | Discharge | 3488 | 8.5 | 10 | 326 |  |  |  | 15.3 | 47 | 52 | 2800 | 1.03 | 0.09 | 0.11 |  | 1.24 | 11.7 | 11.9 | 1.58 | 2.2 | 770 | 740 | 3 | 29 |  |  |  | 390 | 0.025 | 0.001 | [10 empty] | 10
2022-12-13 | 8:45 | Usual | 3137968 | Upstream |  | 2.2 | 11.7 | 382 |  |  |  | 13.8 | 1.5 | 48 |  | 0.44 | 0.001 | 0.038 |  | 0.48 | 0.48 | 0.52 | 0.23 | 0.25 | 3 | 7 | 5 | 4 |  |  |  |  | 0.1 | 0.102 | [9 empty] | 7 | 0.5 | [26 empty] | 0.18 | 2.5GY (32.5) | 32.5 | 0 | 0 | int. sulphur
2022-12-13 | 9:30 | Usual | 3137968 | Downstream |  | 2.2 | 12.2 | 376 |  |  |  | 25 | 1.5 | 51 |  | 0.47 | 0.001 | 0.037 |  | 0.5 | 0.44 | 0.47 | 0.24 | 0.27 | 18 | 12 | 5 | 4 |  |  |  |  | 0.08 | 0.084 | [9 empty] | 10.2 | 0.5 | [26 empty] | 0.18 | 7.5Y (27.5) | 27.5 | 0 | 0 | int. sulphur
2023-01-16 | 9:00 | Usual | 3154327 | Discharge | 3156 | 8.6 | 10 | 316 |  |  |  | 14.6 | 35 | 40 |  | 2.1 | 0.5 | 0.07 |  | 2.6 | 11.7 | 12.2 | 4.3 | 4.8 | 710 | 820 | 2 | 17 |  |  |  | 290 | 0.025 | 0.001 | [10 empty] | 1500
2023-01-17 | 8:20 | Usual | 3154327 | Upstream |  | 2.6 | 12.3 | 162.4 |  |  |  | 2.8 | 1.5 | 17 |  | 0.119 | 0.001 | 0.043 |  | 0.163 | 0.14 | 0.18 | 0.055 | 0.064 | 3 | 3 | 1 | 1 |  |  |  |  | 0.01 | 0.001 | [9 empty] | 0.71 | 5 | [26 empty] | 0.34 | 2.5GY (32.5) | 32.5 | 0 | 0 | strong sulphur
2023-01-17 | 7:50 | Usual | 3154327 | Downstream |  | 2.7 | 11.7 | 152.4 |  |  |  | 8.3 | 4 | 23 |  | 0.131 | 0.001 | 0.042 |  | 0.175 | 0.23 | 0.27 | 0.073 | 0.111 | 3 | 8 | 1 | 1 |  |  |  |  | 0.01 | 0.001 | [9 empty] | 1.58 | 5 | [26 empty] | 0.29 | 10Y (30) | 30 | 0 | 0 | mild sulphur
2023-01-24 | 8:30 | Trial | 3160342.1 | Discharge | 3306 | 8.5 | 26 | 384 |  |  |  | 32 | 92 | 107 | 3400 | 4.9 | 0.05 | 0.05 |  | 4.9 | 23 | 23 | 1.6 | 2.9 | 1010 | 1160 | 5 | 22 |  | 380 |  | 400 | 0.025 | 0.001 | [10 empty] | 3200
2023-02-21 | 8:40 | Usual | 3179792 | Upstream |  | 3 | 11.2 | 92.1 |  |  |  | 1.05 | 2.5 | 2.5 |  | 0.066 | 0.001 | 0.04 |  | 0.105 | 0.12 | 0.16 | 0.027 | 0.035 | 3 | 3 | 1 | 1 |  |  |  |  | 0.001 | 0.001 | [9 empty] | 0.3 | 0.5 | [26 empty] | 0.47 | 7.5G (47.5) | 47.5 | 0 | 0 | none
2023-02-21 | 9:15 | Usual | 3179792 | Downstream |  | 3.1 | 11.1 | 87.8 |  |  |  | 6.6 | 7 | 15 |  | 0.075 | 0.035 | 0.046 |  | 0.157 | 0.17 | 0.25 | 0.034 | 0.077 | 3 | 6 | 1 | 1 |  |  |  |  | 0.001 | 0.001 | [9 empty] | 1.58 | 2 | [26 empty] | 0.41 | 7.5GY (37.5) | 37.5 | 0 | 0 | none
2023-02-21 | 7:00 | Usual | 3180927 | Discharge | 2877 | 8.6 | 27 | 357 |  |  |  | 10.2 | 57 | 60 | 3100 | 2.9 | 9.2 | 4.2 |  | 16.3 | 17.9 | 31 | 7.1 | 7.3 | 770 | 720 | 5 | 28 |  |  |  | 420 | 0.025 | 0.001 | [10 empty] | 1000
2023-03-13 | 8:00 | Usual | 3201322 | Discharge | 2774 | 8.5 | 20 | 417 |  |  |  | 30 | 61 | 82 |  | 0.26 | 0.05 | 0.05 |  | 0.28 | 16 | 16 | 0.72 | 1.53 | 1330 | 1230 | 9 | 42 |  |  |  | 560 | 0.06 | 0.002 | [10 empty] | 1000
2023-03-15 | 8:30 | Usual | 3202914 | Upstream |  | 2.8 | 7.6 | 114.3 |  |  |  | 0.68 | 6 | 21 |  | 0.075 | 0.001 | 0.041 |  | 0.115 | 0.1 | 0.14 | 0.041 | 0.05 | 3 | 3 | 1 | 1 |  |  |  |  | 0.04 | 0.042 | [9 empty] | 1.82 | 5 | [26 empty] | 0.31 | 10Y (30) | 30 | 0 | 0 | strong sulphur
2023-03-15 | 8:00 | Usual | 3202914 | Downstream |  | 2.9 | 7.4 | 113.1 |  |  |  | 5.6 | 1.5 | 29 |  | 0.087 | 0.001 | 0.049 |  | 0.136 | 0.17 | 0.22 | 0.037 | 0.062 | 3 | 10 | 1 | 1 |  |  |  |  | 0.04 | 0.044 | [9 empty] | 3.2 | 5 | [26 empty] | 0.27 | 7.5Y (27.5) | 27.5 | 0 | 0 | none
2023-03-27 | 7:30 | Trial | 3219598.1 | Discharge | 3301 | 8.5 | 30 | 472 |  |  |  | 29 | 58 | 63 | 4200 | 6.3 | 0.05 | 0.05 |  | 6.3 | 25 | 25 | 3 | 4.4 | 1110 | 1370 | 5 | 30 |  |  |  | 600 | 0.025 | 0.001 | [10 empty] | 5000
2023-04-16 | 8:00 | Usual | 3244524.3 | Discharge | 2737 | 8.5 | 10 | 364 |  |  |  | 13.2 | 46 | 54 |  | 3.4 | 0.07 | 0.17 |  | 3.6 | 14.3 | 14.5 | 5.2 | 5.5 | 920 | 1010 | 3 | 20 |  |  |  |  | 0.025 | 0.001 | [10 empty] | 700
2023-04-17 |  | Usual |  | Upstream |  | 3.7 | 7.7 | 55.9 |  |  |  | 7 | 1.5 | 18 |  | 0.023 | 0.001 | 0.044 |  | 0.067 | 0.05 | 0.1 | 0.005 | 0.019 | 3 | 3 | 1 | 1 |  |  |  |  | 0.01 | 0.001 | [9 empty] | 1.59 | 5 | [26 empty] | 0.34 | 7.5GY (37.5) | 37.5 | 0 | 0 | none
2023-04-17 |  | Usual |  | Downstream |  | 4.4 | 7.4 | 51.8 |  |  |  | 12.6 | 1.5 | 22 |  | 0.031 | 0.001 | 0.056 |  | 0.089 | 0.12 | 0.18 | 0.002 | 0.136 | 3 | 8 | 1 | 1 |  |  |  |  | 0.01 | 0.005 | [9 empty] | 2.2 | 1 | [26 empty] | 0.23 | 2.5GY (32.5) | 32.5 | 0 | 0 | none
2023-04-26 |  | Retest |  | Upstream | [67 empty] | 0.35
2023-04-26 |  | Retest |  | Downstream | [67 empty] | 0.28
2023-04-26 | 7:30 | Trial | 3258958.1 | Discharge | 2830 | 8.6 | 20 | 430 |  |  |  | 32 | 98 | 107 | 3800 | 8.1 | 0.14 | 0.11 |  | 8.4 | 31 | 31 | 3.4 | 4.7 | 1110 | 1240 | 14 | 35 |  |  |  |  | 0.025 | 0.001 | [10 empty] | 1200
2023-05-07 | 8:00 | Usual | 3270279 | Discharge | 3234 | 8.5 | 10 | 356 |  |  |  | 30 | 61 | 63 |  | 1.37 | 0.64 | 2 |  | 4 | 16 | 18.7 | 4.3 | 5 | 920 | 950 | 4 | 24 |  |  |  | 350 | 0.05 | 0.001 | [10 empty] | 2000
2023-05-08 | 8:40 | Usual | 3270279 | Upstream |  | 2.7 | 10.8 | 143.7 |  |  |  | 40 | 5 | 71 |  | 0.102 | 0.001 | 0.042 |  | 0.144 | 0.19 | 0.24 | 0.081 | 0.108 | 3 | 3 | 4 | 4 |  |  |  |  | 0.33 | 0.36 | [9 empty] | 1.9 | 5 | [26 empty] | 0.04 | 7.5Y (27.5) | 27.5 | 0 | 0 | strong sulphur
2023-05-08 | 9:15 | Usual | 3270279 | Downstream |  | 2.8 | 10.3 | 135.1 |  |  |  | 48 | 3 | 81 |  | 0.108 | 0.001 | 0.041 |  | 0.15 | 0.21 | 0.25 | 0.086 | 0.111 | 6 | 3 | 1 | 4 |  |  |  |  | 0.39 | 0.42 | [9 empty] | 2.8 | 5 | [26 empty] | 0.07 | 7.5Y (27.5) | 27.5 | 0 | 0 | strong sulphur
2023-05-09 | 7:45 | Trial | 3272727.1 | Discharge | 3564 | 8.5 | 16 | 386 |  |  |  | 39 | 95 | 122 | 3400 | 2.7 | 0.05 | 0.05 |  | 2.8 | 18.3 | 18.3 | 3.5 | 4.5 | 930 | 1010 | 4 | 39 |  | 420 |  | 530 | 0.08 | 0.003 | [10 empty] | 5000
2023-06-05 | 8:00 | Usual | 3296273 | Discharge | 2457 | 8.5 | 10 | 349 |  |  |  | 9.8 | 39 | 41 |  | 0.37 | 0.11 | 0.25 |  | 0.73 | 12.7 | 13 | 2.2 | 2.9 | 930 | 950 | 5 | 20 |  |  |  | 39 | 0.025 | 0.001 | [10 empty] | 3000
2023-06-06 | 9:30 | Usual | 3296273 | Upstream |  | 3 | 5.6 | 89 |  |  |  | 6.1 | 1.5 | 9 |  | 0.066 | 0.001 | 0.049 |  | 0.115 | 0.05 | 0.13 | 0.036 | 0.047 | 3 | 3 | 1 | 1 |  |  |  |  | 0.01 | 0.001 | [9 empty] | 1.37 | 5 | [26 empty] | 0.28 | 2.5GY (32.5) | 32.5 | 0 | foam patches | strong sulphur
2023-06-06 | 9:00 | Usual | 3296273 | Downstream |  | 3.1 | 6 | 81.8 |  |  |  | 8.4 | 1.5 | 14 |  | 0.064 | 0.001 | 0.049 |  | 0.114 | 0.17 | 0.22 | 0.022 | 0.067 | 3 | 9 | 1 | 1 |  |  |  |  | 0.01 | 0.003 | [9 empty] | 2 | 5 | [26 empty] | 0.27 | 2.5GY (32.5) | 32.5 | 0 | foam patches | mild sulphur
2023-06-06 | 7:45 | Trial | 3297399.1 | Discharge | 2619 | 8.4 | 26 | 359 |  |  |  | 14.8 | 43 | 63 | 3100 | 0.27 | 0.09 | 0.01 |  | 0.37 | 13.7 | 13.8 | 2 | 2.8 | 740 | 850 | 3 | 15 |  | 430 |  | 480 | 0.025 | 0.001 | [10 empty] | 1500
2023-07-10 | 8:00 | Usual | 3320691 | Discharge | 3455 | 8.6 | 20 | 418 |  |  |  | 13.8 | 17 | 21 |  | 15.7 | 0.86 | 0.01 |  | 16.5 | 29 | 30 | 5.3 | 5.7 | 1050 | 980 | 3 | 23 |  |  |  | 440 | 0.025 | 0.001 | [10 empty] | 3000
2023-07-11 | 8:45 | Usual | 3320691 | Upstream |  | 3.1 | 7.6 | 87.9 |  |  |  | 1.31 | 1.5 | 1.5 |  | 0.057 | 0.001 | 0.047 |  | 0.105 | 0.05 | 0.12 | 0.041 | 0.051 | 3 | 3 | 1 | 1 |  |  |  |  | 0.01 | 0.021 | [9 empty] | 2.3 | 5 | [26 empty] | 0.53 | 5G (45) | 45 | 0 | foam patches | none
2023-07-11 | 9:20 | Usual | 3320691 | Downstream |  | 3.4 | 8.5 | 73.7 |  |  |  | 5.8 | 6 | 11 |  | 0.159 | 0.011 | 0.05 |  | 0.22 | 0.31 | 0.37 | 0.01 | 0.11 | 3 | 14 | 1 | 1 |  |  |  |  | 0.01 | 0.004 | [9 empty] | 2.8 | 5 | [26 empty] | 0.43 | 2.5GY (32.5) | 32.5 | 0 | 0 | none
2023-07-18 | 7:45 | Trial | 3325334.1 | Discharge | 3188 | 8.7 | 20 | 423 |  |  |  | 15 | 40 | 46 | 3700 | 5.7 | 0.4 | 0.33 | 0.73 | 6.4 | 16.7 | 17.5 | 2.2 | 2.8 | 970 | 1020 | 3 | 10 | [16 empty] | 1900 | 0.14 | 0.01 | 0.05 | 0.0029 | 0.01 | 0.004 | 0.085 | 0.7 | 0.001 | 2.7 | 0.019 | 0.8 | 0.142 | 0.0105 | 0.055 | 0.0034 | 0.012 | 0.0046 | 0.086 | 0.71 | 0.0105 | 2.8 | 0.016 | 0.85
2023-08-06 | 7:45 | Trial | 3338197.1 | Discharge | 3100 | 8.5 |  | 434 |  |  |  | 27 | 59 | 64 | 3800 | 1 | 0.27 | 0.05 | 0.25 | 1.3 | 19 | 19.2 | 1.3 | 2.3 | 1140 | 1220 | 4 | 12 | [16 empty] | 2100 | 0.13 | 0.01 | 0.05 | 0.0023 | 0.015 | 0.005 | 0.053 | 0.6 | 0.001 | 3.1 | 0.019 | 0.87 | 0.24 | 0.0105 | 0.055 | 0.0023 | 0.014 | 0.0061 | 0.066 | 0.68 | 0.0105 | 3.1 | 0.019 | 0.92
2023-08-08 | 7:45 | Usual | 3339972.3 | Discharge | 3320 | 8.6 | 15 | 411 |  |  |  | 25 | 58 | 68 |  | 2.8 | 0.3 | 0.01 |  | 3.1 | 18.8 | 19.1 | 1.41 | 2.6 | 910 | 1130 | 5 | 23 |  |  |  | 440 | 0.025 | 0.001
2023-08-09 | 8:15 | Usual | 3339972 | Upstream |  | 2.6 | 4.9 | 156.5 |  |  |  | 0.58 | 1.5 | 4 |  | 0.067 | 0.001 | 0.053 |  | 0.12 | 0.13 | 0.18 | 0.094 | 0.103 | 8 | 3 | 3 | 3 |  |  |  |  | 0.05 | 0.049 | [9 empty] | 2.5 | 0.5 | [26 empty] | 0.62 | 7.5G (47.5) | 47.5 | 0 | foam patches | none
2023-08-09 | 8:40 | Usual | 3339972 | Downstream |  | 2.7 | 4.8 | 146 |  |  |  | 2.2 | 2.5 | 8 |  | 0.097 | 0.001 | 0.055 |  | 0.152 | 0.26 | 0.32 | 0.091 | 0.118 | 3 | 6 | 2 | 1 |  |  |  |  | 0.01 | 0.019 | [9 empty] | 3.7 | 0.5 | [26 empty] | 0.37 | 7.5GY (37.5) | 37.5 | 0 | 0 | none
2023-08-14 |  | Retest |  | Upstream | [67 empty] | 0.49
2023-08-14 |  | Retest |  | Downstream | [67 empty] | 0.4
2023-08-14 | 7:50 | Trial | 3343558.1 | Discharge | 2370 | 8.5 |  | 315 |  |  |  | 9.7 | 34 | 37 | 2700 | 0.75 | 5.3 | 0.98 | 6.3 | 7 | 14.8 | 21 | 3.8 | 4.2 | 740 | 680 | 3 | 12 | [16 empty] | 2400 | 0.08 | 0.01 | 0.05 | 0.0022 | 0.011 | 0.005 | 0.101 | 0.7 | 0.003 | 1.53 | 0.014 | 0.62 | 0.114 | 0.0105 | 0.055 | 0.0022 | 0.013 | 0.0042 | 0.099 | 0.72 | 0.0027 | 1.5 | 0.014 | 0.59
2023-08-15 | 8:30 | Trial | 3344561.3 | Discharge | 2242 | 8.4 |  | 307 |  |  |  | 25 | 49 | 59 | 2600 | 1.27 | 6.6 | 3.1 | 9.7 | 11 | 22 | 32 | 4.5 | 5 | [21 empty] | 0.07 | 0.01 | 0.05 | 0.0017 | 0.01 | 0.002 | 0.097 | 0.6 | 0.002 | 1.32 | 0.013 | 0.71 | 0.181 | 0.0105 | 0.055 | 0.0021 | 0.0055 | 0.0046 | 0.111 | 0.79 | 0.0028 | 1.41 | 0.015 | 0.79
2023-08-16 | 10:00 | Trial | 3345347.1 | Discharge | 2514 | 8.5 |  | 330 |  |  |  | 12.1 | 22 | 32 | 2700 | 0.89 | 1.72 | 5.5 | 7.3 | 8.2 | 11.8 | 19.1 | 3.4 | 3.8 | [21 empty] | 0.09 | 0.01 | 0.05 | 0.0022 | 0.013 | 0.005 | 0.105 | 0.7 | 0.001 | 1.52 | 0.014 | 0.68 | 0.105 | 0.0105 | 0.055 | 0.0019 | 0.012 | 0.0051 | 0.107 | 0.75 | 0.0027 | 1.52 | 0.012 | 0.64
2023-08-22 | 7:45 | Trial | 3349160.1 | Discharge | 3547 | 8.5 |  | 332 |  |  |  | 8.5 | 52 | 61 | 2900 | 0.36 | 0.06 | 0.05 | 0.11 | 0.47 | 9.8 | 9.9 | 0.2 | 0.77 | 860 | 930 | 3 | 20 |  |  |  |  | 0.025 | [11 empty] | 2700 | 0.07 | 0.01 | 0.05 | 0.0018 | 0.005 | 0.004 | 0.057 | 0.6 | 0.001 | 2.3 | 0.015 | 0.61 | 0.108 | 0.0105 | 0.055 | 0.0016 | 0.013 | 0.0021 | 0.063 | 0.61 | 0.0105 | 2.2 | 0.013 | 0.63
2023-08-29 | 7:50 | Trial | 3353998.1 | Discharge | 3356 | 8.6 |  | 426 |  |  |  | 14.2 | 41 | 52 | 3700 | 1.43 | 0.4 | 0.31 | 0.71 | 2.1 | 16.2 | 16.9 | 1.49 | 1.91 | 1050 | 1200 | 3 | 10 | [16 empty] | 6000 | 0.08 | 0.01 | 0.05 | 0.0027 | 0.012 | 0.006 | 0.083 | 0.6 | 0.001 | 2.8 | 0.018 | 0.78 | 0.133 | 0.0105 | 0.055 | 0.0024 | 0.015 | 0.0059 | 0.091 | 0.69 | 0.0105 | 2.8 | 0.018 | 0.81
2023-09-05 | 7:30 | Trial | 3359314.1 | Discharge | 3502 | 8.5 |  | 422 |  |  |  | 28 | 58 | 77 | 3700 | 0.96 | 0.05 | 0.05 | 0.05 | 1.04 | 18.9 | 19 | 0.57 | 1.37 | 1070 | 1050 | 4 | 30 | [16 empty] | 17000 | 0.113 | 0.0105 | 0.055 | 0.0027 | 0.0055 | 0.0053 | 0.054 | 0.64 | 0.00105 | 2.8 | 0.017 | 0.82 | 0.23 | 0.0105 | 0.055 | 0.0024 | 0.015 | 0.0055 | 0.057 | 0.72 | 0.0105 | 2.9 | 0.018 | 0.85
2023-09-06 | 8:10 | Usual | 3360393.3 | Discharge | 3541 | 8.5 | 15 | 432 |  |  |  | 13.6 | 35 | 45 |  | 4.1 | 0.26 | 0.05 |  | 4.5 | 16.5 | 16.8 | 1.29 | 1.98 | 1070 | 1060 | 3 | 19 |  |  |  | 390 | 0.025 | 0.001 | [10 empty] | 3300
2023-09-07 | 8:40 | Usual | 3360393 | Upstream |  | 3.4 | 8.6 | 68.4 |  |  |  | 1.54 | 1.5 | 4 |  | 0.056 | 0.001 | 0.058 |  | 0.114 | 0.05 | 0.15 | 0.031 | 0.052 | 3 | 3 | 1 | 1 |  |  |  |  | 0.01 | 0.012 | [9 empty] | 2.2 | 5 | [26 empty] | 0.38 | 2.5G (42.5) | 42.5 | 0 | foam patches | strong sulphur
2023-09-07 | 9:15 | Usual | 3360393 | Downstream |  | 4.3 | 8.8 | 57.1 |  |  |  | 8.5 | 8 | 18 |  | 0.081 | 0.001 | 0.054 |  | 0.136 | 0.29 | 0.35 | 0.002 | 0.084 | 3 | 26 | 1 | 1 |  |  |  |  | 0.01 | 0.015 | [9 empty] | 1 | 90 | [26 empty] | 0.31 | 7.5GY (37.5) | 37.5 | 0 | 0 | sulphur
2023-09-12 | 7:30 | Trial | 3364395.1 | Discharge | 3119 | 8.5 |  | 374 |  |  |  | 10.4 | 13 | 19 | 3300 | 0.54 | 0.21 | 0.35 | 0.56 | 1.1 | 11.6 | 12.2 | 1.16 | 1.47 | 900 | 820 | 2 | 9 | [16 empty] | 900 | 0.115 | 0.0105 | 0.055 | 0.002 | 0.011 | 0.0053 | 0.084 | 0.66 | 0.00105 | 2.5 | 0.017 | 0.77 | 0.135 | 0.0105 | 0.055 | 0.0024 | 0.0055 | 0.0048 | 0.085 | 0.68 | 0.00105 | 2.4 | 0.017 | 0.75
2023-10-10 | 8:00 | Usual | 3384029 | Discharge | 3159 | 8.6 | 10 | 373 |  |  |  | 41 | 85 | 98 |  | 3.2 | 5.9 | 0.03 |  | 9.1 | 16 | 22 | 4.2 | 5 | 840 | 1020 | 3 | 29 |  |  |  |  | 0.025 | 0.001 | [10 empty] | 3300
2023-10-11 | 9:00 | Usual | 3384029 | Upstream |  | 4.5 | 6.9 | 41.6 |  |  |  | 5.3 | 4 | 8 |  | 0.015 | 0.001 | 0.049 |  | 0.065 | 0.05 | 0.1 | 0.002 | 0.015 | 3 | 3 | 1 | 1 |  |  |  |  | 0.01 | 0.001 | [9 empty] | 0.6 | 0.5 | [26 empty] | 0.32 | 7.5 GY (37.5) | 37.5 | 0 | 0 | none
2023-10-11 | 8:30 | Usual | 3384029 | Downstream |  | 4.9 | 7.3 | 42.4 |  |  |  | 16.2 | 14 | 28 |  | 0.031 | 0.035 | 0.051 |  | 0.117 | 0.18 | 0.27 | 0.002 | 0.056 | 3 | 16 | 1 | 1 |  |  |  |  | 0.01 | 0.001 | [9 empty] | 1.38 | 5 | [26 empty] | 0.29 | 7.5Y (27.5) | 27.5 | 0 | 0 | none
2023-11-14 | 8:30 | Usual | 3408021 | Discharge | 3144 | 8.4 | 10 | 436 |  |  |  | 74 | 88 | 87 |  | 1.59 | 0.05 | 0.05 |  | 1.64 | 26 | 26 | 0.45 | 2.4 | 1660 | 1670 | 33 | 38 |  |  |  | 700 | 0.025 | 0.001 | [10 empty] | 18000
2023-11-15 | 8:45 | Usual | 3408021 | Upstream |  | 4.4 | 9.8 | 44.1 |  |  |  | 5.4 | 1.5 | 12 |  | 0.014 | 0.001 | 0.047 |  | 0.061 | 0.05 | 0.055 | 0.002 | 0.022 | 3 | 3 | 1 | 1 |  |  |  |  | 0.01 | 0.006 | [9 empty] | 0.9 | 0.5 | [26 empty] | 0.28 | 2.5GY (32.5) | 32.5 | 0 | 0 | none
2023-11-15 | 9:20 | Usual | 3408021 | Downstream |  | 4.8 | 9.1 | 43.9 |  |  |  | 15.1 | 8 | 30 |  | 0.026 | 0.001 | 0.042 |  | 0.069 | 0.12 | 0.17 | 0.002 | 0.042 | 3 | 12 | 1 | 1 |  |  |  |  | 0.01 | 0.007 | [9 empty] | 2.2 | 10 | [26 empty] | 0.24 | 10Y (30) | 30 | 0 | 0 | none
2023-11-29 | 7:30 | Trial | 3419341.1 | Discharge | 2709 | 8.4 | 26 | 426 |  |  | 210 | 81 | 103 | 100 | 3900 | 1.4 | 0.05 | 0.05 | 0.05 | 1.45 | 27 | 27 | 0.41 | 2.7 | 1430 | 1680 | 9 | 23 |  | 600 |  |  | 0.025 | 0.001 | [10 empty] | 26000 | 0.12 | 0.01 | 0.05 | 0.0027 | 0.012 | 0.004 | 0.074 | 0.7 | 0.001 | 2.6 | 0.024 | 0.72 | 0.161 | 0.0105 | 0.055 | 0.003 | 0.012 | 0.0053 | 0.083 | 0.77 | 0.00105 | 2.8 | 0.016 | 0.82
2023-12-03 | 7:45 | Trial | 3421684.1 | Discharge | 2979 | 8.3 | 28 | 429 |  |  | 210 | 114 | 157 | 174 | 4000 | 3.1 | 0.05 | 0.05 | 0.13 | 3.23 | 39 | 39 | 0.94 | 4.1 | 1400 | 1910 | 12 | 85 |  | 580 |  |  | 0.06 | 0.002 | [10 empty] | 1000 | 0.15 | 0.01 | 0.05 | 0.0032 | 0.012 | 0.006 | 0.04 | 0.9 | 0.001 | 3.2 | 0.018 | 0.8 | 0.26 | 0.0105 | 0.14 | 0.0033 | 0.013 | 0.0054 | 0.068 | 0.94 | 0.00105 | 3.1 | 0.016 | 0.76
2023-12-05 | 7:04 | Trial | 3423792.1 | Discharge | 3022 | 8.4 | 32 | 440 |  |  | 220 | 147 | 210 | 220 | 4100 | 6.6 | 0.05 | 0.05 | 0.14 | 6.7 | 41 | 41 | 1.59 | 5.3 | 1520 | 1810 | 77 | 114 |  | 640 |  |  | 0.07 | 0.002 | [10 empty] | 5000 | 0.143 | 0.0105 | 0.055 | 0.0027 | 0.0055 | 0.0051 | 0.042 | 0.73 | 0.00105 | 2.8 | 0.017 | 0.77 | 0.196 | 0.0105 | 0.055 | 0.0032 | 0.011 | 0.0055 | 0.068 | 0.79 | 0.00105 | 2.9 | 0.016 | 0.81
2023-12-11 | 7:30 | Trial | 3427960.1 | Discharge | 3054 | 8.6 | 22 | 456 |  |  | 220 | 65 | 112 | 117 | 4000 | 10.7 | 0.23 | 0.01 | 0.23 | 10.9 | 36 | 37 | 4.9 | 7.5 | 1310 | 1210 | 31 | 33 |  | 530 |  |  | 0.06 | 0.001 | [10 empty] | 5000 | 0.11 | 0.01 | 0.05 | 0.0029 | 0.013 | 0.007 | 0.096 | 0.9 | 0.001 | 3.2 | 0.016 | 0.78 | 0.134 | 0.021 | 0.055 | 0.0027 | 0.015 | 0.0064 | 0.111 | 1.02 | 0.00105 | 3.3 | 0.019 | 0.76
2023-12-12 | 7:30 | Usual | 3429246 | Discharge | 3312 | 8.5 | 22 | 455 |  |  |  | 43 | 82 | 87 |  | 12.5 | 0.22 | 0.09 |  | 12.8 | 32 | 33 | 5.8 | 7 | 1180 | 1390 | 1 | 28 |  |  |  |  | 0.07 | 0.002 | [10 empty] | 2000
2023-12-12 | 7:30 | Trial | 3429246.1 | Discharge | 3312 | 8.5 | 22 | 455 |  |  | 220 | 43 | 82 | 87 | 4200 | 12.5 | 0.22 | 0.09 | 0.3 | 12.8 | 32 | 33 | 5.8 | 7 | 1180 | 1390 | 1 | 28 |  | 430 |  |  | 0.07 | 0.002 | [10 empty] | 2000 | 0.108 | 0.0105 | 0.11 | 0.0027 | 0.013 | 0.0061 | 0.086 | 0.9 | 0.00105 | 3.2 | 0.019 | 0.74 | 0.149 | 0.0105 | 0.055 | 0.0029 | 0.014 | 0.0064 | 0.098 | 0.97 | 0.00105 | 3.3 | 0.019 | 0.77
2023-12-14 | 8:30 | Usual | 3430480 | Upstream |  | 2.2 | 9.5 | 367 |  |  |  | 1.95 | 1.5 | 4 |  | 0.147 | 0.001 | 0.043 |  | 0.189 | 0.24 | 0.29 | 0.113 | 0.126 | 19 | 16 | 6 | 6 |  |  |  |  | 0.23 | 0.24 | [9 empty] | 6.8 | 5 | [26 empty] | 0.37 | 2.5BG (52.5) | 52.5 | 0 | 0 | strong sulphur
2023-12-14 | 9:00 | Usual | 3430480 | Downstream |  | 2.2 | 9.9 | 352 |  |  |  | 7 | 4 | 11 |  | 0.177 | 0.001 | 0.034 |  | 0.21 | 0.37 | 0.4 | 0.148 | 0.186 | 22 | 16 | 6 | 8 |  |  |  |  | 0.26 | 0.28 | [9 empty] | 8.9 | 5 | [26 empty] | 0.38 | 7.5GY (37.5) | 37.5 | 0 | 0 | strong sulphur
2023-12-17 | 8:00 | Trial | 3432457.1 | Discharge | 3376 | 8.4 | 30 | 445 |  |  | 220 | 63 | 64 | 75 | 3900 | 4.7 | 0.05 | 0.05 | 0.05 | 4.7 | 20 | 20 | 3.4 | 5.4 | 1260 | 1400 | 6 | 34 |  | 460 |  |  | 0.05 | 0.001 | [10 empty] | 5000 | 0.08 | 0.01 | 0.05 | 0.0034 | 0.013 | 0.006 | 0.071 | 0.8 | 0.001 | 3.5 | 0.02 | 0.8 | 0.131 | 0.0105 | 0.055 | 0.0034 | 0.014 | 0.0062 | 0.083 | 0.91 | 0.00105 | 3.6 | 0.018 | 0.8
2023-12-19 | 8:20 | Trial | 3434834.1 | Discharge | 2771 | 8.6 | 30 | 446 |  |  | 200 | 61 | 68 | 82 | 3800 | 15.9 | 0.1 | 0.1 | 0.1 | 15.9 | 40 | 40 | 6.7 | 7.9 | 1240 | 1370 | 1 | 1 |  | 490 |  |  | 0.06 | 0.001 | [10 empty] | 49000 | 0.07 | 0.01 | 0.05 | 0.0033 | 0.012 | 0.006 | 0.072 | 0.9 | 0.001 | 3.3 | 0.017 | 0.78 | 0.068 | 0.0105 | 0.055 | 0.0035 | 0.013 | 0.006 | 0.076 | 0.87 | 0.00105 | 3.2 | 0.018 | 0.78
2024-01-03 | 8:00 | Usual | 3439027 | Discharge | 2646 | 8.7 | 10 | 401 |  |  |  | 15 | 46 | 50 |  | 1.1 | 8.8 | 1.03 |  | 10.9 | 17.9 | 28 | 5.6 | 6.6 | 1080 | 1150 | 4 | 12 |  |  |  | 420 | 0.025 | 0.001 | [10 empty] | 300
2024-01-04 | 8:30 | Usual | 3439027 | Upstream |  | 2.4 | 11.5 | 282 |  |  |  | 43 | 4 | 76 |  | 0.26 | 0.001 | 0.046 |  | 0.31 | 0.33 | 0.37 | 0.175 | 0.22 | 27 | 26 | 12 | 19 |  |  |  |  | 0.14 | 0.148 | [9 empty] | 11.6 | 5 | [26 empty] | 0.08 | 7.5Y (27.5) | 27.5 | 0 | 0 | strong sulphur
2024-01-04 | 9:00 | Usual | 3439027 | Downstream |  | 2.4 | 13 | 272 |  |  |  | 56 | 5 | 107 |  | 0.24 | 0.021 | 0.062 |  | 0.32 | 0.47 | 0.56 | 0.21 | 0.26 | 30 | 37 | 11 | 20 |  |  |  |  | 0.15 | 0.164 | [9 empty] | 13 | 5 | [26 empty] | 0.09 | 7.5Y (27.5) | 27.5 | 0 | 0 | strong sulphur
2024-02-14 | 8:00 | Usual | 3469116 | Discharge | 2563 | 8.5 | 15 | 434 |  |  |  | 22 | 75 | 84 |  | 7 | 0.05 | 0.05 |  | 7 | 23 | 23 | 5.6 | 7.4 | 1000 | 1320 | 8 | 37 |  |  |  | 470 | 0.025 | 0.001 | [10 empty] | 2000
2024-02-15 | 8:30 | Usual | 3469116 | Upstream |  | 2.4 | 10.4 | 229 |  |  |  | 42 | 2.5 | 66 |  | 0.079 | 0.001 | 0.051 |  | 0.13 | 0.16 | 0.21 | 0.094 | 0.119 | 3 | 7 | 1 | 2 |  |  |  |  | 0.15 | 0.163 | [9 empty] | 7.2 | 5 | [26 empty] | 0.11 | 10Y (30) | 30 | 0 | 0 | strong sulphur
2024-02-15 | 9:00 | Usual | 3469116 | Downstream |  | 2.5 | 10.9 | 207 |  |  |  | 42 | 7 | 71 |  | 0.146 | 0.001 | 0.037 |  | 0.184 | 0.48 | 0.52 | 0.157 | 0.23 | 14 | 40 | 14 | 3 |  |  |  |  | 0.21 | 0.22 | [9 empty] | 8.1 | 5 | [26 empty] | 0.13 | 10Y (30) | 30 | 0 | 0 | sl. sulphur
2024-02-25 | 9:00 | Trial | 3478608.1 | Discharge | 3743 | 8.5 | 20 | 450 |  |  | 220 | 42 | 70 | 82 | 4000 | 12.1 | 5.8 | 0.47 | 6.3 | 18.3 | 24 | 30 | 5.7 | 7.2 | 1150 | 1250 | 5 | 13 |  | 310 |  |  | 0.025 | 0.001 | [10 empty] | 2100 | 0.11 | 0.01 | 0.05 | 0.0034 | 0.011 | 0.007 | 0.116 | 0.7 | 0.001 | 3.1 | 0.015 | 0.72 | 0.37 | 0.0105 | 0.055 | 0.0038 | 0.012 | 0.0078 | 0.113 | 0.7 | 0.00105 | 3.1 | 0.017 | 0.73
2024-02-27 | 8:00 | Trial | 3481282.1 | Discharge | 3294 | 8.6 | 31 | 427 |  |  | 230 | 55 | 65 | 90 | 3900 | 2.6 | 26 | 2.3 | 29 | 31 | 29 | 58 | 8.7 | 9.7 | 1010 | 1280 | 6 | 15 |  | 410 |  |  | 0.025 | 0.001 | [10 empty] | 3000 | 0.12 | 0.01 | 0.05 | 0.0036 | 0.005 | 0.006 | 0.107 | 0.6 | 0.001 | 2.9 | 0.014 | 0.72 | 0.72 | 0.0105 | 0.055 | 0.0034 | 0.0055 | 0.0073 | 0.116 | 0.68 | 0.00105 | 3.1 | 0.015 | 0.76
2024-03-03 | 7:45 | Usual | 3485618.3 | Discharge | 2100 | 8.5 | 22 | 429 |  |  | 44 | 45 | 44 | 58 | 2500 | 1 | 11.7 | 3.2 | 14.8 | 15.8 | 20 | 35 | 6.1 | 6.8 | 1690 | 1130 | 3 | 27 |  |  |  | 340 | 0.025 | 0.001 | [10 empty] | 4000 |  | 0.01 |  | 0.0038 | 0.014 |  | 0.101 |  | 0.001 |  | 0.016 | 0.79 |  | 0.0105 |  | 0.0031 | 0.012 |  | 0.091 |  | 0.00105 |  | 0.014 | 0.72
2024-03-04 | 9:15 | Usual | 3485618 | Upstream |  | 2.1 | 11.7 | 424 |  |  |  | 174 | 10 | 280 |  | 0.35 | 0.001 | 0.036 |  | 0.38 | 0.34 | 0.38 | 0.21 | 0.25 | 42 | 66 | 26 | 33 |  |  |  |  | 0.26 | 0.28 | [9 empty] | 12.8 | 5 | [26 empty] | 0.06 | 10Y (30) | 30 | 0 | 0 | sulphur
2024-03-04 | 9:00 | Usual | 3485618 | Downstream |  | 2.2 | 11.3 | 399 |  |  |  | 183 | 18 | 250 |  | 0.37 | 0.046 | 0.064 |  | 0.48 | 0.87 | 0.98 | 0.28 | 0.35 | 46 | 78 | 27 | 28 |  |  |  |  | 0.92 | 0.98 | [9 empty] | 12 | 5 | [26 empty] | 0.06 | 5Y (25) | 25 | 0 | 0 | sulphur
2024-03-14 | 10:53 | Trial | 3500053.1 | Discharge | 3872 | 8.4 | 20 | 424 |  |  | 210 | 19.5 | 61 | 66 | 3700 | 5.8 | 0.1 | 0.1 | 0.1 | 5.9 | 25 | 26 | 3.1 | 4.1 | 1000 | 1190 | 4 | 23 |  | 420 |  |  | 0.025 | 0.001 | [10 empty] | 300 | 0.06 | 0.01 | 0.05 | 0.0035 | 0.005 | 0.007 | 0.068 | 0.6 | 0.001 | 3.2 | 0.013 | 0.76 | 0.11 | 0.0105 | 0.055 | 0.0032 | 0.0055 | 0.0077 | 0.074 | 0.66 | 0.00105 | 3.1 | 0.014 | 0.78
2024-03-19 | 9:00 | Trial | 3507677.1 | Discharge | 3767 | 8.3 | 20 | 354 |  |  | 160 | 91 | 90 | 103 | 3200 | 2.6 | 0.05 | 0.05 | 0.05 | 2.7 | 17.2 | 17.3 | 1.54 | 2.4 | 1090 | 1280 | 23 | 87 |  | 390 |  |  | 0.05 | 0.002 | [10 empty] | 3400000 | 0.07 | 0.01 | 0.05 | 0.0023 | 0.005 | 0.008 | 0.066 | 0.8 | 0.001 | 2.2 | 0.013 | 0.54 | 0.26 | 0.0105 | 0.055 | 0.0022 | 0.0055 | 0.0069 | 0.065 | 0.85 | 0.00105 | 2.2 | 0.012 | 0.51
2024-03-24 | 15:30 | Trial | 3517707.1 | Discharge | 3487 | 8.6 | 20 | 395 |  |  | 197 | 30 | 56 | 51 | 3600 | 0.25 | 0.05 | 0.05 | 0.05 | 0.26 | 10.8 | 10.9 | 0.015 | 1.26 | 1080 | 1190 | 3 | 3 |  | 300 |  |  | 0.05 | 0.001 | [10 empty] | 50000 | 0.07 | 0.01 | 0.05 | 0.0034 | 0.012 | 0.009 | 0.042 | 0.6 | 0.001 | 3.2 | 0.015 | 0.74 | 0.23 | 0.0105 | 0.055 | 0.0036 | 0.012 | 0.0082 | 0.046 | 0.59 | 0.00105 | 3.1 | 0.015 | 0.74
2024-03-25 | 14:30 | Trial | 3519853.1 | Discharge | 3187 | 8.7 | 20 | 374 |  |  | 177 | 26 | 55 | 58 | 3300 | 2.8 | 2.5 | 0.05 | 2.5 | 5.3 | 15.8 | 18.4 | 0.49 | 1.12 | 870 | 940 | 1 | 21 |  | 240 |  |  | 0.025 | 0.001 | [10 empty] | 2000 | 0.07 | 0.01 | 0.05 | 0.0037 | 0.01 | 0.008 | 0.056 | 0.5 | 0.001 | 2.5 | 0.012 | 0.68 | 0.76 | 0.0105 | 0.055 | 0.0028 | 0.0055 | 0.0081 | 0.058 | 0.55 | 0.00105 | 2.5 | 0.013 | 0.68
2024-04-02 | 14:50 | Trial | 3530523.1 | Discharge | 3066 | 8.6 | 30 | 426 |  |  | 190 | 15.9 | 33 | 41 | 3800 | 0.62 | 0.05 | 0.05 | 0.05 | 0.63 | 10.3 | 10.3 | 1.2 | 1.77 | 1150 | 1100 | 4 | 14 |  | 360 |  |  | 0.025 | 0.001 | [10 empty] | 700 | 0.07 | 0.01 | 0.05 | 0.0025 | 0.005 | 0.008 | 0.028 | 0.2 | 0.001 | 2.9 | 0.016 | 0.73 | 0.32 | 0.0105 | 0.055 | 0.0027 | 0.012 | 0.0079 | 0.034 | 0.21 | 0.00105 | 3.1 | 0.016 | 0.76 | 112
2024-04-07 | 14:47 | Trial | 3536723.1 | Discharge | 3424 | 8.5 | 32 | 421 |  |  | 185 | 88 | 106 | 132 | 3700 | 1.34 | 0.05 | 0.05 | 0.05 | 1.37 | 15.4 | 15.4 | 1.2 | 2.1 | 1240 | 1140 | 5 | 33 |  | 390 |  |  | 0.025 | 0.001 | [10 empty] | 500 | 0.2 | 0.01 | 0.05 | 0.0028 | 0.01 | 0.007 | 0.047 | 0.5 | 0.001 | 2.9 | 0.015 | 0.75 | 4.8 | 0.055 | 0.265 | 0.00265 | 0.00265 | 0.0105 | 0.055 | 1.05 | 0.0055 | 2.8 | 0.0265 | 0.66
2024-04-07 | 7:00 | Usual | 3535150.3 | Discharge | 3424 | 8.5 | 20 | 424 |  |  |  | 29 | 62 | 73 | 3700 | 1.07 | 0.05 | 0.04 | 0.04 | 1.11 | 17 | 17 | 1.4 | 2.3 | 1070 | 1080 | 4 | 25 |  |  |  | 520 | 0.1 | 0.003 | [10 empty] | 500
2024-04-08 | 7:47 | Usual | 3535150.1 | Upstream |  | 3 | 20 | 101.1 |  |  |  | 18.8 | 4 | 51 | 490 | 0.027 | 0.001 | 0.036 | 0.036 | 0.063 | 0.27 | 0.31 | 0.034 | 0.05 | 3 | 35 | 1 | 1 |  |  |  |  | 0.006 | 0.006 | [9 empty] | 2.4 | 0.5 | [26 empty] | 0.26 | 10Y (30) | 30 | 0 | 0 | none
2024-04-08 | 8:10 | Usual | 3535150.2 | Downstream |  | 3.3 | 20 | 83 |  |  |  | 30 | 6 | 55 | 560 | 0.042 | 0.001 | 0.034 | 0.035 | 0.076 | 0.23 | 0.27 | 0.01 | 0.087 | 9 | 36 | 1 | 1 |  |  |  |  | 0.005 | 0.005 | [9 empty] | 3.2 | 5 | [26 empty] | 0.22 | 7.5Y (27.5) | 27.5 | 0 | 0 | none
2024-04-08 | 12:00 | Trial | 3539044.1 | Discharge | 3127 | 8.5 | 32 | 439 |  |  | 200 | 53 | 72 | 82 | 3900 | 2.9 | 0.05 | 0.05 | 0.05 | 2.9 | 17.9 | 17.9 | 1.4 | 2.4 | 1130 | 1260 | 4 | 32 |  | 410 |  |  | 0.025 | 0.001 | [10 empty] | 2000 | 0.03 | 0.01 | 0.05 | 0.0025 | 0.012 | 0.008 | 0.044 | 0.4 | 0.001 | 2.9 | 0.016 | 0.77 | 1.08 | 0.0105 | 0.055 | 0.0027 | 0.012 | 0.0075 | 0.049 | 0.47 | 0.00105 | 3 | 0.016 | 0.76
2024-04-10 | 12:00 | Trial | 3544389.4 | Discharge | 3455 | 8.6 | 32 | 466 |  |  | 199 | 39 | 51 | 71 | 4000 | 13 | 2.2 | 0.05 | 2.1 | 15.1 | 29 | 31 | 5.5 | 5.9 | 1180 | 1240 | 3 | 36 |  | 440 |  |  | 0.025 | 0.001 | [11 empty] | 0.03 | 0.01 | 0.05 | 0.003 | 0.012 | 0.008 | 0.085 | 0.5 | 0.001 | 2.8 | 0.015 | 0.76 | 0.3 | 0.0105 | 0.055 | 0.0031 | 0.013 | 0.0069 | 0.095 | 0.5 | 0.00105 | 2.8 | 0.014 | 0.79
2024-05-06 | 7:30 | Usual | 3573719.3 | Discharge | 3389.57 | 8.6 | 16 | 442 |  |  |  | 20 | 43 | 58 | 3800 | 2.2 | 0.4 | 0.19 | 0.59 | 2.8 | 15.8 | 16.4 | 1.7 | 2.4 | 1050 | 12330 | 4 | 25 |  |  |  | 460 | 0.025 | 0.001 | [10 empty] | 1000
2024-05-07 | 8:50 | Usual | 3573719.1 | Upstream |  | 3.8 | 7.8 | 61 |  |  |  | 12.2 | 1.5 | 25 | 430 | 0.042 | 0.001 | 0.045 | 0.045 | 0.088 | 0.05 | 0.11 | 0.002 | 0.019 | 3 | 3 | 1 | 1 |  |  |  |  | 0.001 | 0.001 | [9 empty] | 0.4 | 0.5 | [26 empty] | 0.3 | 10GY (40) | 40 | 0 | 0 | none
2024-05-07 | 8:20 | Usual | 3573719.2 | Downstream |  | 4.5 | 7.5 | 57.6 |  |  |  | 21 | 9 | 46 | 430 | 0.059 | 0.004 | 0.044 | 0.048 | 0.108 | 0.19 | 0.24 | 0.002 | 0.087 | 3 | 8 | 1 | 1 |  |  |  |  | 0.001 | 0.001 | [9 empty] | 2.8 | 5 | [26 empty] | 0.2 | 2.5GY (32.5) | 32.5 | 0 | 0 | none
2024-05-09 |  | Retest |  | Upstream | [67 empty] | 0.28
2024-05-09 |  | Retest |  | Downstream | [67 empty] | 0.23
2024-06-05 | 9:00 | Usual | 3601275.1 | Discharge | 3710.09 | 8.7 | 10 |  |  |  |  | 20 | 61 | 62 |  | 0.45 |  |  | 0.05 | 0.46 | 14.2 | 14.2 | 0.25 | 0.98 |  |  | 4 | 8 |  |  |  |  | 0.05 | [11 empty] | 6000
2024-06-06 | 8:30 | Usual | 3601275.2 | Upstream |  | 4.5 | [5 empty] | 5.9 | 1.5 | 13 |  | 0.028 |  |  | 0.06 | 0.088 | 0.05 | 0.1 | 0.002 | 0.014 |  |  | 1 | 1 |  |  |  |  | 0.025 | [10 empty] | 0.91 | 0.5 | [26 empty] | 0.42 | 2.5G (42.5) | 42.5 | 0 | 0 | none
2024-06-06 | 9:00 | Usual | 3601275.3 | Downstream |  | 6.7 | [5 empty] | 27 | 17 | 43 |  | 0.027 |  |  | 0.057 | 0.083 | 0.25 | 0.31 | 0.002 | 0.042 |  |  | 1 | 1 |  |  |  |  | 0.025 | [10 empty] | 2 | 6 | [26 empty] | 0.21 | 5GY (35) | 35 | 0 | 0 | none
2024-06-10 |  | Retest |  | Upstream | [67 empty] | 0
2024-06-10 |  | Retest |  | Downstream | [67 empty] | 0
2024-06-23 | 10:30 | Trial | 3614080.1 | Discharge | 2681 | 8.6 | 25 | 431 |  |  | 196 | 51 | 95 | 103 | 3700 | 0.79 | 0.05 | 0.05 | 0.05 | 0.79 | 15.7 | 15.7 | 0.9 | 1.97 | 1140 | 1310 | 3 | 30 |  | 500 |  |  | 0.025 | 0.001 | [10 empty] | 1000 | 0.1 | 0.01 | 0.05 | 0.003 | 0.011 | 0.007 | 0.065 | 0.6 | 0.001 | 2.8 | 0.015 | 0.75 | 0.27 | 0.0105 | 0.055 | 0.0031 | 0.013 | 0.0067 | 0.073 | 0.64 | 0.00105 | 2.8 | 0.014 | 0.74 | 116
2024-06-25 | 8:00 | Trial | 3615127.1 | Discharge | 3359 | 8.7 | 12 | 432 |  |  | 190 | 27 | 66 | 62 | 3700 | 0.76 | 0.05 | 0.05 | 0.05 | 0.76 | 14.3 | 14.3 | 1.1 | 1.95 | 1130 | 1270 | 1 | 26 |  | 520 |  |  | 0.025 | 0.001 | [10 empty] | 500 | 0.1 | 0.01 | 0.05 | 0.0028 | 0.012 | 0.007 | 0.062 | 0.5 | 0.001 | 2.8 | 0.015 | 0.73 | 0.147 | 0.0105 | 0.055 | 0.003 | 0.012 | 0.007 | 0.066 | 0.53 | 0.00105 | 2.8 | 0.015 | 0.72 | 111
2024-06-30 | 13:00 | Trial | 3618456.1 | Discharge | 3179 | 8.7 | 18 | 415 |  |  | 191 | 34 | 50 | 94 | 3700 | 0.8 | 0.05 | 0.05 | 0.05 | 0.81 | 14.1 | 14.1 | 2.6 | 4.3 | 1230 | 1290 | 7 | 28 |  | 470 |  |  | 0.05 | 0.001 | [10 empty] | 3300 | 0.11 | 0.01 | 0.05 | 0.0031 | 0.013 | 0.006 | 0.057 | 0.5 | 0.001 | 2.8 | 0.013 | 0.71 | 0.176 | 0.0105 | 0.055 | 0.0034 | 0.0055 | 0.0062 | 0.058 | 0.62 | 0.00105 | 2.8 | 0.014 | 0.7 | 113
2024-07-02 | 14:00 | Trial | 3620421.1 | Discharge | 3215 | 8.7 | 18 | 359 |  |  | 154 | 30 | 41 | 48 | 3300 | 0.69 | 0.05 | 0.05 | 0.05 | 0.7 | 12.9 | 12.9 | 2.6 | 3.7 | 950 | 1030 | 4 | 21 |  | 450 |  |  | 0.06 | 0.001 | [10 empty] | 8000 | 0.03 | 0.01 | 0.05 | 0.0023 | 0.005 | 0.006 | 0.082 | 0.4 | 0.001 | 2.2 | 0.012 | 0.58 | 0.109 | 0.0105 | 0.055 | 0.0025 | 0.0055 | 0.006 | 0.082 | 0.55 | 0.00105 | 2.4 | 0.013 | 0.6 | 114 | 58
2024-07-07 | 13:10 | Trial | 3623373.1 | Discharge | 3477 | 8.6 | 18 | 460 |  |  | 185 | 54 | 96 | 115 | 4500 | 0.45 | 0.03 | 0.01 | 0.01 | 0.47 | 17.8 | 17.8 | 0.29 | 2.1 | 1520 | 1640 | 15 | 45 |  | 690 |  |  | 0.025 | 0.001 | [10 empty] | 30000 | 0.08 | 0.01 | 0.05 | 0.003 | 0.015 | 0.007 | 0.043 | 0.5 | 0.001 | 2.8 | 0.016 | 0.68 | 0.11 | 0.0105 | 0.055 | 0.0028 | 0.017 | 0.0068 | 0.047 | 0.57 | 0.00105 | 2.9 | 0.017 | 0.7 | 122 | 58
2024-07-10 | 11:36 | Usual | 3624642.1 | Upstream |  | 4.7 | [5 empty] | 7.9 | 1.5 | 13 |  | 0.015 |  |  | 0.062 | 0.077 | 0.05 | 0.1 | 0.002 | 0.011 |  |  | 1 | 1 |  |  |  |  | 0.025 | [10 empty] | 0.8 | 1 | [26 empty] | 0.32 | 5GY (35) | 35 | 0 | 0 | none
2024-07-10 | 11:16 | Usual | 3624642.2 | Downstream |  | 7 | [5 empty] | 21 | 7 | 31 |  | 0.03 |  |  | 0.066 | 0.096 | 0.38 | 0.44 | 0.002 | 0.073 |  |  | 1 | 1 |  |  |  |  | 0.025 | [10 empty] | 2.5 | 540 | [26 empty] | 0.26 | 2.5GY (32.5) | 32.5 | 0 | 0 | none
2024-07-10 | 8:00 | Usual | 3625629.1 | Discharge | 2736 | 8.6 | 19 | 468 | 2700 | 3200 | 200 | 36 | 71 | 85 | 4200 | 0.45 | 0.05 | 0.05 | 0.05 | 0.5 | 16 | 16.1 | 0.39 | 1.67 | 1410 | 1580 | 5 | 36 |  | 540 |  |  | 0.025 | 0.001 |  | 13.2 | 0.14 |  | 86 | 1290 |  |  |  |  | 20000 | 0.08 | 0.01 | 0.05 | 0.0028 | 0.016 | 0.006 | 0.056 | 0.6 | 0.001 | 2.6 | 0.014 | 0.68 | 0.132 | 0.0105 | 0.055 | 0.0026 | 0.014 | 0.0061 | 0.059 | 0.61 | 0.00105 | 2.7 | 0.016 | 0.71 | 115 | 72
2024-07-14 | 13:00 | Trial | 3629520.1 | Discharge | 3117 | 8.6 | 16 | 449 |  |  | 196 | 57 | 95 | 107 | 4100 | 0.34 | 0.05 | 0.05 | 0.05 | 0.34 | 19.4 | 19.4 | 0.12 | 1.81 | 1360 | 1550 | 12 | 40 |  | 530 |  |  | 0.025 | 0.001 | [10 empty] | 42000 | 0.08 | 0.01 | 0.05 | 0.0025 | 0.012 | 0.006 | 0.054 | 0.5 | 0.001 | 2.6 | 0.015 | 0.73 | 0.099 | 0.0105 | 0.055 | 0.0027 | 0.014 | 0.0053 | 0.061 | 0.65 | 0.00105 | 2.6 | 0.012 | 0.71 | 111 | 56
2024-07-16 | 14:00 | Trial | 3631105.1 | Discharge | 3325 | 8.6 | 16 | 483 | 2900 | 3400 | 220 | 54 | 94 | 106 | 4600 | 0.23 | 0.05 | 0.05 | 0.05 | 0.31 | 26 | 26 | 0.08 | 1.64 | 1710 | 1890 | 22 | 29 |  | 640 |  |  | 0.05 | 0.001 | [10 empty] | 36000 | 0.1 | 0.01 | 0.05 | 0.0028 | 0.016 | 0.006 | 0.044 | 0.5 | 0.001 | 2.8 | 0.02 | 0.78 | 0.144 | 0.0105 | 0.13 | 0.0031 | 0.012 | 0.0063 | 0.051 | 0.52 | 0.00105 | 2.8 | 0.015 | 0.78 | 118 | 54
2024-08-04 | 9:00 | Usual | 3642752.1 | Discharge | 3264.49 | 8.6 | [5 empty] | 21 | 59 | 71 |  | 1.2 |  |  | 0.05 | 1.23 | 16.7 | 16.7 | 1.4 | 2.8 |  |  | 4 | 28 |  |  |  |  | 0.05 | [11 empty] | 20000
2024-08-05 | 9:30 | Usual | 3642752.2 | Upstream |  | 4.7 | [5 empty] | 8.2 | 5 | 14 |  | 0.005 |  |  | 0.054 | 0.063 | 0.05 | 0.055 | 0.002 | 0.013 |  |  | 1 | 1 |  |  |  |  | 0.025 | [10 empty] | 0.42 | 5 | [26 empty] | 0.44 | 10G (50) | 50 | 0 | 0 | none
2024-08-05 | 9:50 | Usual | 3642752.3 | Downstream |  | 6.8 | [5 empty] | 19.6 | 9 | 29 |  | 0.025 |  |  | 0.054 | 0.079 | 0.18 | 0.24 | 0.005 | 0.058 |  |  | 1 | 1 |  |  |  |  | 0.025 | [10 empty] | 1.66 | 100 | [26 empty] | 0.29 | 2.5GY (32.5) | 32.5 | 0 | 0 | none
2024-08-12 |  | Retest |  | Upstream | [67 empty] | 0.34 | 5B (65) | 65
2024-08-12 |  | Retest |  | Downstream | [67 empty] | 0.33 | 2.5B (62.5) | 62.5
2024-09-03 | 7:45 | Usual | 3663765.1 | Upstream |  | 2.8 | [5 empty] | 12.5 | 1.5 | 20 |  | 0.079 |  |  | 0.05 | 0.129 | 0.05 | 0.13 | 0.069 | 0.093 |  |  | 7 | 7 |  |  |  |  | 0.64 | [10 empty] | 3.4 | 0.5 | [26 empty] | 0.27 | 5GY (35) | 35 | 0 | 0 | int. sulphur
2024-09-03 | 8:15 | Usual | 3663765.2 | Downstream |  | 2.8 | [5 empty] | 15.4 | 2 | 28 |  | 0.079 |  |  | 0.065 | 0.143 | 0.11 | 0.18 | 0.073 | 0.092 |  |  | 7 | 6 |  |  |  |  | 0.65 | [10 empty] | 3.3 | 0.5 | [26 empty] | 0.27 | 7.5GY (37.5) | 37.5 | 0 | 0 | int. sulphur
2024-09-03 | 9:30 | Usual | 3663765.3 | Discharge | 687.8 | 8.8 | [5 empty] | 16.3 | 50 | 43 |  | 0.25 |  |  | 12 | 12.3 | 9 | 21 | 5 | 5.5 |  |  | 1 | 9 |  |  |  |  | 0.025 | [11 empty] | 1200
2024-10-01 | 8:45 | Usual | 3685538.1 | Upstream |  | 3.8 | 8.1 |  |  |  |  | 9.5 | 6 | 14 |  | 0.027 |  |  | 0.052 | 0.079 | 0.05 | 0.1 | 0.002 | 0.024 |  |  | 1 | 1 |  |  |  |  | 0.025 | [10 empty] | 0.05 | 0.5 | [26 empty] | 0.41 | 2.5GY(32.5) | 32.5 | 0 | 0 | none
2024-10-01 | 8:30 | Usual | 3685538.2 | Downstream |  | 3.8 | 8.3 |  |  |  |  | 10.6 | 4 | 13 |  | 0.029 |  |  | 0.051 | 0.08 | 0.05 | 0.11 | 0.002 | 0.024 |  |  | 1 | 1 |  |  |  |  | 0.025 | [10 empty] | 0.05 | 0.5 | [26 empty] | 0.38 | 2.5GY(32.5) | 32.5 | 0 | 0 | none
2024-11-20 | 16:10 | Usual | 3723126.1 | Upstream |  | 2.5 | 16.8 |  |  |  |  | 10 | 4 | 90 |  | 0.127 |  |  | 0.038 | 0.165 | 0.16 | 0.2 | 0.125 | 0.128 |  |  | 9 | 9 |  |  |  |  | 0.1 | [10 empty] | 7.3 | 0.5 | [26 empty] | 0.26 | 10G (50) | 50 | 0 | 0 | sulphur
2024-11-20 | 17:00 | Usual | 3723126.2 | Downstream |  | 2.5 | 16.9 |  |  |  |  | 11.9 | 1.5 | 65 |  | 0.117 |  |  | 0.036 | 0.152 | 0.23 | 0.26 | 0.125 | 0.138 |  |  | 7 | 9 |  |  |  |  | 0.17 | [10 empty] | 8.4 | 0.5 | [26 empty] | 0.26 | 10G (50) | 50 | 0 | 0 | sl. sulphur
2024-12-18 | 8:45 | Usual | 3745085.1 | Upstream |  | 2.3 | 9.3 |  |  |  |  | 2.8 | 1.5 | 14 |  | 0.183 |  |  | 0.035 | 0.22 | 0.2 | 0.24 | 0.133 | 0.131 |  |  | 11 | 13 |  |  |  |  | 0.32 | [10 empty] | 7.1 | 0.5 | [26 empty] | 0.36 | 5BG (55) | 55 | 0 | 0 | v. sl. sulphur
2024-12-18 | 9:00 | Usual | 3745085.2 | Downstream |  | 2.3 | 9.9 |  |  |  |  | 2.5 | 3 | 15 |  | 0.169 |  |  | 0.034 | 0.2 | 0.22 | 0.25 | 0.133 | 0.128 |  |  | 11 | 12 |  |  |  |  | 0.32 | [10 empty] | 6.9 | 0.5 | [26 empty] | 0.38 | 5BG (55) | 55 | 0 | 0 | none
2025-01-15 | 8:00 | Usual | 3755975.1 | Upstream |  | 2.9 | 9.3 |  |  |  |  | 4.9 | 3 | 31 |  | 0.025 |  |  | 0.029 | 0.054 | 0.11 | 0.13 | 0.042 | 0.051 |  |  | 1 | 1 |  |  |  |  | 0.025 | [10 empty] | 3 | 0.5 | [26 empty] | 0.2 | 7.5G (47.5) | 47.5 | 0 | 0 | sl. sulphur
2025-01-15 | 8:45 | Usual | 3755975.2 | Downstream |  | 2.8 | 9.3 |  |  |  |  | 6.4 | 1.5 | 29 |  | 0.022 |  |  | 0.023 | 0.045 | 0.1 | 0.12 | 0.039 | 0.053 |  |  | 1 | 1 |  |  |  |  | 0.025 | [10 empty] | 3.7 | 0.5 | [26 empty] | 0.22 | 7.5G (47.5) | 47.5 | 0 | 0 | v. sl. sulphur
2025-02-26 | 8:30 | Usual | 3791206.1 | Upstream |  | 2.6 | 9.5 | 176.8 |  |  |  | 61 | 8 | 104 |  | 0.04 |  |  | 0.031 | 0.071 | 0.05 | 0.055 | 0.062 | 0.079 |  |  | 5 | 5 |  |  |  |  | 0.23 | [10 empty] | 6.7 | 5 | [26 empty] | 0.12 | 2.5 GY (32.5) | 32.5 | 0 | 0 | none
2025-02-26 | 9:00 | Usual | 3791206.2 | Downstream |  | 2.6 | 9.8 | 185.5 |  |  |  | 53 | 8 | 104 |  | 0.034 |  |  | 0.031 | 0.066 | 0.11 | 0.14 | 0.06 | 0.077 |  |  | 2 | 5 |  |  |  |  | 0.23 | [10 empty] | 6.4 | 5 | [26 empty] | 0.1 | 2.5 GY (32.5) | 32.5 | 0 | 0 | none
2025-03-25 | 11:05 | Usual | 3830854.1 | Upstream |  | 2.8 | 13 |  |  |  |  | 58 | 6 | 97 |  | 0.005 |  |  | 0.01 | 0.0055 | 0.05 | 0.055 | 0.04 | 0.068 |  |  | 1 | 1 |  |  |  |  | 0.08 | [10 empty] | 4.4 | 0.5 | [26 empty] | 0.12 | 10Y (30) | 30 | 0 | 0 | sl. sulphur
2025-03-25 | 11:30 | Usual | 3830854.2 | Downstream |  | 2.7 | 13.6 |  |  |  |  | 54 | 1.5 | 93 |  | 0.005 |  |  | 0.006 | 0.0055 | 0.05 | 0.055 | 0.038 | 0.07 |  |  | 1 | 1 |  |  |  |  | 0.06 | [10 empty] | 4.6 | 0.5 | [26 empty] | 0.12 | 10Y (30) | 30 | 0 | 0 | none
2025-04-16 | 11:00 | Usual | 3861830.1 | Upstream |  | 3.9 | 8.8 | 57.2 |  |  |  | 8 | 1.5 | 53 |  | 0.014 |  |  | 0.035 | 0.049 | 0.05 | 0.055 | 0.011 | 0.027 |  |  | 1 | 1 |  |  |  |  | 0.025 | [10 empty] | 2.4 | 0.5 | [26 empty] | 0.43 | 5B (65) | 65 | 0 | 0 | none
2025-04-16 | 11:30 | Usual | 3861830.2 | Downstream |  | 3.8 | 8.8 | 57.4 |  |  |  | 7.8 | 1.5 | 42 |  | 0.014 |  |  | 0.034 | 0.048 | 0.05 | 0.11 | 0.013 | 0.027 |  |  | 1 | 1 |  |  |  |  | 0.025 | [10 empty] | 1.88 | 2 | [26 empty] | 0.42 | 5B (65) | 65 | 0 | 0 | none
2025-05-14 | 10:30 | Usual | 3888721.1 | Upstream |  | 2.9 | 7.5 | 121.2 |  |  |  | 9.3 | 5 | 27 |  | 0.09 |  |  | 0.049 | 0.139 | 0.14 | 0.19 | 0.071 | 0.079 |  |  | 8 | 8 |  |  |  |  | 0.44 | [10 empty] | 6.4 | 0.5 | [26 empty] | 0.34 | 7.5GY (37.5) | 37.5 | 0 | 0 | none
2025-05-14 | 11:00 | Usual | 3888721.2 | Downstream |  | 2.9 | 7.6 | 126.9 |  |  |  | 10.4 | 1.5 | 39 |  | 0.089 |  |  | 0.046 | 0.135 | 0.18 | 0.23 | 0.071 | 0.082 |  |  | 8 | 8 |  |  |  |  | 0.52 | [10 empty] | 7.1 | 0.5 | [26 empty] | 0.32 | 10BG (60) | 60 | 0 | 0 | none
2025-05-21 | 13:30 | Retest |  | Upstream | [68 empty] | 2.5G (42.5) | 42.5
2025-05-21 | 13:45 | Retest |  | Downstream | [68 empty] | 2.5G (42.5) | 42.5
2025-06-09 | 11:30 | Usual | 3913094.1 | Upstream |  | 2.8 | 6.3 | 145 |  |  |  | 16.9 | 1.5 | 32 |  | 0.138 |  |  | 0.039 | 0.177 | 0.18 | 0.22 | 0.089 | 0.093 |  |  | 14 | 17 |  |  |  |  | 0.21 | [10 empty] | 7.5 | 0.5 | [26 empty] | 0.23 | 10Y (30) | 30 | 0 | 0 | sl. sulphur
2025-06-09 | 12:00 | Usual | 3913094.2 | Downstream |  | 2.8 | 6.3 | 146.5 |  |  |  | 12.2 | 7 | 75 |  | 0.13 |  |  | 0.044 | 0.174 | 0.2 | 0.24 | 0.085 | 0.094 |  |  | 17 | 16 |  |  |  |  | 0.27 | [10 empty] | 6.7 | 0.5 | [26 empty] | 0.23 | 10Y (30) | 30 | 0 | 0 | sl. sulphur
2025-07-23 | 12:00 | Usual | 3944484.1 | Upstream |  | 3.1 | 4.3 | 90.5 |  |  |  | 2.8 | 1.5 | 8 |  | 0.039 |  |  | 0.047 | 0.086 | 0.05 | 0.13 | 0.054 | 0.056 |  |  | 3 | 3 |  |  |  |  | 0.025 | [10 empty] | 2.8 | 0.5 | [26 empty] | 0.53 | 2.5G (42.5) | 42.5 | 0 | 0 | none
2025-07-23 | 12:25 | Usual | 3944484.2 | Downstream |  | 3.1 | 4.6 | 90.8 |  |  |  | 3.2 | 4 | 12 |  | 0.039 |  |  | 0.048 | 0.087 | 0.05 | 0.14 | 0.054 | 0.056 |  |  | 3 | 2 |  |  |  |  | 0.025 | [10 empty] | 3 | 0.5 | [26 empty] | 0.54 | 2.5G (42.5) | 42.5 | 0 | 0 | none
Note on A1: Grant Allen: Note discharge sampling date is date over which composite sample was collected (i.e., day before the sample was actually collected)
Note on F1: Grant Allen: composite sample collected over the 24 hour period ending 8 am on the date identified (and, as a result, discharge concentrations and calculated loads relate to the preceding 24 hours)
Note on H1: Grant Allen: Measured at the time of sampling
Note on AB12: Angelina Reyes: re test
Note on AT12: Grant Allen: Delected <10,000 as am not confident of result - see lab comment in analysis report
Note on T266: Lucy Cramp: excluded 107
Note on U266: Grant Allen: Excluded 107
Note on W266: Grant Allen: Excluded 128
Note on X266: Grant Allen: Excluded 22
Note on Y266: Grant Allen: Excluded 23
Note on AT281: Lucy Cramp: retested version
Note on A351: Grant Allen: composite sample collected over the 24 hour period ending 8 am on the date identified (and, as a result, discharge concentrations and calculated loads relate to the preceding 24 hours)
Note on G372: Hannah Berger: Corrected from 30. Cross checked the lab report.
Note on F397: Grant Allen: 16/04/23 was recorded as 2756 in daily datasheet
Note on AT414: Grant Allen: Statistically estimated count based on the theoretical countable range for the stated method. Please interpret this microbiological result with caution as the sample was >24 hours old on receipt at the lab. The sample is required to reach the laboratory with sufficient time to allow testing to commence within 24 hours of sampling.
Note on BE414: Grant Allen: Dissolved fraction was greater than that for the total fraction, but within analytical variation of the methods
Note on BQ414: Grant Allen: Dissolved fraction was greater than that for the total fraction, but within analytical variation of the methods
Note on R415: Grant Allen: It has been noted that the result for Nitrite-N was greater than that for Nitrate-N + Nitrite-N, but within the analytical variation of these methods
Note on T415: Grant Allen: It has been noted that the result for Nitrite-N was greater than that for Nitrate-N + Nitrite-N, but within the analytical variation of these methods
Note on AT415: Grant Allen: Please interpret this microbiological result with caution as the sample was >24 hours old on receipt at the lab. The sample is required to reach the laboratory with sufficient time to allow testing to commence within 24 hours of sampling
Note on AY415: Grant Allen: It has been noted that the result for the dissolved fraction was greater than that for the total fraction, but within analytical variation of the methods.
Note on BD415: Grant Allen: It has been noted that the result for the dissolved fraction was greater than that for the total fraction, but within analytical variation of the methods.
Note on BE415: Grant Allen: It has been noted that the result for the dissolved fraction was greater than that for the total fraction, but within analytical variation of the methods.
Note on BK415: Grant Allen: It has been noted that the result for the dissolved fraction was greater than that for the total fraction, but within analytical variation of the methods.
Note on BP415: Grant Allen: It has been noted that the result for the dissolved fraction was greater than that for the total fraction, but within analytical variation of the methods.
Note on BQ415: Grant Allen: It has been noted that the result for the dissolved fraction was greater than that for the total fraction, but within analytical variation of the methods.
Note on Z421: Grant Allen: It has been noted that the result for the dissolved fraction was greater than that for the total fraction, but within analytical variation of the methods.
Note on AA421: Grant Allen: It has been noted that the result for the dissolved fraction was greater than that for the total fraction, but within analytical variation of the methods.
Note on AT421: Grant Allen: Please interpret this microbiological result with caution as the sample was > 24 hours old at the time of testing in the laboratory. The sample is required to reach the laboratory with sufficient time to allow testing to commence within 24 hours of sampling.
Note on AZ421: Grant Allen: It has been noted that the result for the dissolved fraction was greater than that for the total fraction, but within analytical variation of the methods.
Note on BA421: Grant Allen: It has been noted that the result for the dissolved fraction was greater than that for the total fraction, but within analytical variation of the methods.
Note on BB421: Grant Allen: It has been noted that the result for the dissolved fraction was greater than that for the total fraction, but within analytical variation of the methods.
Note on BC421: Grant Allen: It has been noted that the result for the dissolved fraction was greater than that for the total fraction, but within analytical variation of the methods.
Note on BD421: Grant Allen: It has been noted that the result for the dissolved fraction was greater than that for the total fraction, but within analytical variation of the methods.
Note on BE421: Grant Allen: It has been noted that the result for the dissolved fraction was greater than that for the total fraction, but within analytical variation of the methods.
Note on BF421: Grant Allen: It has been noted that the result for the dissolved fraction was greater than that for the total fraction, but within analytical variation of the methods.
Note on BL421: Grant Allen: It has been noted that the result for the dissolved fraction was greater than that for the total fraction, but within analytical variation of the methods.
Note on BM421: Grant Allen: It has been noted that the result for the dissolved fraction was greater than that for the total fraction, but within analytical variation of the methods.
Note on BN421: Grant Allen: It has been noted that the result for the dissolved fraction was greater than that for the total fraction, but within analytical variation of the methods.
Note on BO421: Grant Allen: It has been noted that the result for the dissolved fraction was greater than that for the total fraction, but within analytical variation of the methods.
Note on BP421: Grant Allen: It has been noted that the result for the dissolved fraction was greater than that for the total fraction, but within analytical variation of the methods.
Note on BQ421: Grant Allen: It has been noted that the result for the dissolved fraction was greater than that for the total fraction, but within analytical variation of the methods.
Note on BR421: Grant Allen: It has been noted that the result for the dissolved fraction was greater than that for the total fraction, but within analytical variation of the methods.
Note on AX423: Amanda Naude: It has been noted that the result for the dissolved fraction was greater than that for the total fraction, but within analytical variation of the methods.
Note on AY423: Amanda Naude: It has been noted that the result for the dissolved fraction was greater than that for the total fraction, but within analytical variation of the methods.
Note on BE423: Amanda Naude: It has been noted that the result for the dissolved fraction was greater than that for the total fraction, but within analytical variation of the methods.
Note on BF423: Amanda Naude: It has been noted that the result for the dissolved fraction was greater than that for the total fraction, but within analytical variation of the methods.
Note on AB424: Grant Allen: Due to unexpected sample numbers and limited resources, we were unable to commence the carbonaceous Biochemical Oxygen Demand(cBOD5) analyses on the day that they arrived at the laboratory. The analysis was performed, as soon as possible on the unpreserved sample which had been kept in refrigerated storage at approximately 4°C.
Note on AH424: Grant Allen: Why was this tested?
Note on AT424: Grant Allen: Please interpret this microbiological result with caution as the sample was > 24 hours old at the time of testing in the laboratory. The sample is required to reach the laboratory with sufficient time to allow testing to commence within 24 hours of sampling.
Note on AZ424: Grant Allen: It has been noted that the result for the dissolved fraction was greater than that for the total fraction, but within analytical variation of the methods.
Note on BD424: Grant Allen: It has been noted that the result for the dissolved fraction was greater than that for the total fraction, but within analytical variation of the methods.
Note on BE424: Grant Allen: It has been noted that the result for the dissolved fraction was greater than that for the total fraction, but within analytical variation of the methods.
Note on BL424: Grant Allen: It has been noted that the result for the dissolved fraction was greater than that for the total fraction, but within analytical variation of the methods.
Note on BP424: Grant Allen: It has been noted that the result for the dissolved fraction was greater than that for the total fraction, but within analytical variation of the methods.
Note on BQ424: Grant Allen: It has been noted that the result for the dissolved fraction was greater than that for the total fraction, but within analytical variation of the methods.
Note on AT425: Grant Allen: Statistically estimated count based on the theoretical countable range for the stated method. Please interpret this microbiological result with caution as the sample was > 24 hours old at the time of testing in the laboratory. The sample is required to reach the laboratory with sufficient time to allow testing to commence within 24 hours of sampling.
Note on AZ425: Grant Allen: It has been noted that the result for the dissolved fraction was greater than that for the total fraction, but within analytical variation of the methods.
Note on BD425: Grant Allen: It has been noted that the result for the dissolved fraction was greater than that for the total fraction, but within analytical variation of the methods.
Note on BE425: Grant Allen: It has been noted that the result for the dissolved fraction was greater than that for the total fraction, but within analytical variation of the methods.
Note on BL425: Grant Allen: It has been noted that the result for the dissolved fraction was greater than that for the total fraction, but within analytical variation of the methods.
Note on BP425: Grant Allen: It has been noted that the result for the dissolved fraction was greater than that for the total fraction, but within analytical variation of the methods
Note on BQ425: Grant Allen: It has been noted that the result for the dissolved fraction was greater than that for the total fraction, but within analytical variation of the methods.
Note on R426: Grant Allen: Severe matrix interferences required that a dilution be performed prior to analysis, resulting in a detection limit higher than that normally achieved for the NOxN /NO2N analysis.
Note on T426: Grant Allen: Severe matrix interferences required that a dilution be performed prior to analysis, resulting in a detection limit higher than that normally achieved for the NOxN /NO2N analysis.
Note on Z426: Grant Allen: It has been noted that the result for the dissolved fraction was greater than that for the total fraction, but within analytical variation of the methods
Note on AA426: Grant Allen: It has been noted that the result for the dissolved fraction was greater than that for the total fraction, but within analytical variation of the methods
Note on AT426: Grant Allen: Statistically estimated count based on the theoretical countable range for the stated method. Please interpret this microbiological result with caution as the sample was >24 hours old on receipt at the lab. The sample is required to reach the laboratory with sufficient time to allow testing to commence within 24 hours of sampling.
Note on AU426: Grant Allen: APPLIES TO ALL SITES It should be noted that a precipitate was observed in the filtered nitric preserved fraction of this sample. In order to analyse this sample for dissolved metals, an additional digestion step was required on the filtrate to re-dissolve the precipitate prior to analysis
Note on AV426: Grant Allen: APPLIES TO ALL SITES It should be noted that a precipitate was observed in the filtered nitric preserved fraction of this sample. In order to analyse this sample for dissolved metals, an additional digestion step was required on the filtrate to re-dissolve the precipitate prior to analysis
Note on AW426: Grant Allen: APPLIES TO ALL SITES It should be noted that a precipitate was observed in the filtered nitric preserved fraction of this sample. In order to analyse this sample for dissolved metals, an additional digestion step was required on the filtrate to re-dissolve the precipitate prior to analysis
Note on AX426: Grant Allen: APPLIES TO ALL SITES It should be noted that a precipitate was observed in the filtered nitric preserved fraction of this sample. In order to analyse this sample for dissolved metals, an additional digestion step was required on the filtrate to re-dissolve the precipitate prior to analysis
Note on AY426: Grant Allen: APPLIES TO ALL SITES It should be noted that a precipitate was observed in the filtered nitric preserved fraction of this sample. In order to analyse this sample for dissolved metals, an additional digestion step was required on the filtrate to re-dissolve the precipitate prior to analysis
Note on AZ426: Grant Allen: APPLIES TO ALL SITES It should be noted that a precipitate was observed in the filtered nitric preserved fraction of this sample. In order to analyse this sample for dissolved metals, an additional digestion step was required on the filtrate to re-dissolve the precipitate prior to analysis
Note on BA426: Grant Allen: APPLIES TO ALL SITES It should be noted that a precipitate was observed in the filtered nitric preserved fraction of this sample. In order to analyse this sample for dissolved metals, an additional digestion step was required on the filtrate to re-dissolve the precipitate prior to analysis
Note on BB426: Grant Allen: APPLIES TO ALL SITES It should be noted that a precipitate was observed in the filtered nitric preserved fraction of this sample. In order to analyse this sample for dissolved metals, an additional digestion step was required on the filtrate to re-dissolve the precipitate prior to analysis
Note on BC426: Grant Allen: APPLIES TO ALL SITES It should be noted that a precipitate was observed in the filtered nitric preserved fraction of this sample. In order to analyse this sample for dissolved metals, an additional digestion step was required on the filtrate to re-dissolve the precipitate prior to analysis
Note on BD426: Grant Allen: APPLIES TO ALL SITES It should be noted that a precipitate was observed in the filtered nitric preserved fraction of this sample. In order to analyse this sample for dissolved metals, an additional digestion step was required on the filtrate to re-dissolve the precipitate prior to analysis
Note on BE426: Grant Allen: APPLIES TO ALL SITES It should be noted that a precipitate was observed in the filtered nitric preserved fraction of this sample. In order to analyse this sample for dissolved metals, an additional digestion step was required on the filtrate to re-dissolve the precipitate prior to analysis
Note on BF426: Grant Allen: APPLIES TO ALL SITES It should be noted that a precipitate was observed in the filtered nitric preserved fraction of this sample. In order to analyse this sample for dissolved metals, an additional digestion step was required on the filtrate to re-dissolve the precipitate prior to analysis
Note on Z430: [Threaded comment] Your version of Excel allows you to read this threaded comment; however, any edits to it will get removed if the file is opened in a newer version of Excel. Learn more: https://go.microsoft.com/fwlink/?linkid=870924 Comment: It has been noted that the result for Dissolved Chemical Oxygen Demand (Dissolved COD) was greater than that for Total Chemical Oxygen Demand (Total COD), but within the analytical variation of these methods.
Note on AA430: [Threaded comment] Your version of Excel allows you to read this threaded comment; however, any edits to it will get removed if the file is opened in a newer version of Excel. Learn more: https://go.microsoft.com/fwlink/?linkid=870924 Comment: It has been noted that the result for Dissolved Chemical Oxygen Demand (Dissolved COD) was greater than that for Total Chemical Oxygen Demand (Total COD), but within the analytical variation of these methods.
Note on AT430: [Threaded comment] Your version of Excel allows you to read this threaded comment; however, any edits to it will get removed if the file is opened in a newer version of Excel. Learn more: https://go.microsoft.com/fwlink/?linkid=870924 Comment: Statistically estimated count based on the theoretical countable range for the stated method. Please interpret this microbiological result with caution as the sample was >24 hours old on receipt at the lab. The sample is required to reach the laboratory with sufficient time to allow testing to commence within 24 hours of sampling. Please interpret this result with caution as the sample was > 10 °C on receipt at the lab. The sample temperature is recommended by the laboratory's reference methods to be less than 10 °C on receipt at the laboratory (but not frozen). However, it is acknowledged that samples that are transported quickly to the laboratory after sampling, may not have been cooled to this temperature.
Note on AU430: [Threaded comment] Your version of Excel allows you to read this threaded comment; however, any edits to it will get removed if the file is opened in a newer version of Excel. Learn more: https://go.microsoft.com/fwlink/?linkid=870924 Comment: It should be noted that a precipitate was observed in the filtered nitric preserved fraction of this sample. In order to analyse this sample for dissolved metals, an additional digestion step was required on the filtrate to re-dissolve the precipitate prior to analysis.
Note on AV430: [Threaded comment] Your version of Excel allows you to read this threaded comment; however, any edits to it will get removed if the file is opened in a newer version of Excel. Learn more: https://go.microsoft.com/fwlink/?linkid=870924 Comment: APPLIES TO ALL SITES: It should be noted that a precipitate was observed in the filtered nitric preserved fraction of this sample. In order to analyse this sample for dissolved metals, an additional digestion step was required on the filtrate to re-dissolve the precipitate prior to analysis.
Note on AW430: [Threaded comment] Your version of Excel allows you to read this threaded comment; however, any edits to it will get removed if the file is opened in a newer version of Excel. Learn more: https://go.microsoft.com/fwlink/?linkid=870924 Comment: APPLIES TO ALL SITES: It should be noted that a precipitate was observed in the filtered nitric preserved fraction of this sample. In order to analyse this sample for dissolved metals, an additional digestion step was required on the filtrate to re-dissolve the precipitate prior to analysis.
Note on AX430: [Threaded comment] Your version of Excel allows you to read this threaded comment; however, any edits to it will get removed if the file is opened in a newer version of Excel. Learn more: https://go.microsoft.com/fwlink/?linkid=870924 Comment: APPLIES TO ALL SITES: It should be noted that a precipitate was observed in the filtered nitric preserved fraction of this sample. In order to analyse this sample for dissolved metals, an additional digestion step was required on the filtrate to re-dissolve the precipitate prior to analysis.
Note on AY430: [Threaded comment] Your version of Excel allows you to read this threaded comment; however, any edits to it will get removed if the file is opened in a newer version of Excel. Learn more: https://go.microsoft.com/fwlink/?linkid=870924 Comment: APPLIES TO ALL SITES: It should be noted that a precipitate was observed in the filtered nitric preserved fraction of this sample. In order to analyse this sample for dissolved metals, an additional digestion step was required on the filtrate to re-dissolve the precipitate prior to analysis.
Note on AZ430: [Threaded comment] Your version of Excel allows you to read this threaded comment; however, any edits to it will get removed if the file is opened in a newer version of Excel. Learn more: https://go.microsoft.com/fwlink/?linkid=870924 Comment: APPLIES TO ALL SITES: It should be noted that a precipitate was observed in the filtered nitric preserved fraction of this sample. In order to analyse this sample for dissolved metals, an additional digestion step was required on the filtrate to re-dissolve the precipitate prior to analysis.
Note on BB430: [Threaded comment] Your version of Excel allows you to read this threaded comment; however, any edits to it will get removed if the file is opened in a newer version of Excel. Learn more: https://go.microsoft.com/fwlink/?linkid=870924 Comment: APPLIES TO ALL SITES: It should be noted that a precipitate was observed in the filtered nitric preserved fraction of this sample. In order to analyse this sample for dissolved metals, an additional digestion step was required on the filtrate to re-dissolve the precipitate prior to analysis.
Note on BC430: [Threaded comment] Your version of Excel allows you to read this threaded comment; however, any edits to it will get removed if the file is opened in a newer version of Excel. Learn more: https://go.microsoft.com/fwlink/?linkid=870924 Comment: APPLIES TO ALL SITES: It should be noted that a precipitate was observed in the filtered nitric preserved fraction of this sample. In order to analyse this sample for dissolved metals, an additional digestion step was required on the filtrate to re-dissolve the precipitate prior to analysis.
Note on BD430: [Threaded comment] Your version of Excel allows you to read this threaded comment; however, any edits to it will get removed if the file is opened in a newer version of Excel. Learn more: https://go.microsoft.com/fwlink/?linkid=870924 Comment: APPLIES TO ALL SITES: It should be noted that a precipitate was observed in the filtered nitric preserved fraction of this sample. In order to analyse this sample for dissolved metals, an additional digestion step was required on the filtrate to re-dissolve the precipitate prior to analysis.
Note on BE430: [Threaded comment] Your version of Excel allows you to read this threaded comment; however, any edits to it will get removed if the file is opened in a newer version of Excel. Learn more: https://go.microsoft.com/fwlink/?linkid=870924 Comment: APPLIES TO ALL SITES: It should be noted that a precipitate was observed in the filtered nitric preserved fraction of this sample. In order to analyse this sample for dissolved metals, an additional digestion step was required on the filtrate to re-dissolve the precipitate prior to analysis.
Note on BF430: [Threaded comment] Your version of Excel allows you to read this threaded comment; however, any edits to it will get removed if the file is opened in a newer version of Excel. Learn more: https://go.microsoft.com/fwlink/?linkid=870924 Comment: APPLIES TO ALL SITES: It should be noted that a precipitate was observed in the filtered nitric preserved fraction of this sample. In order to analyse this sample for dissolved metals, an additional digestion step was required on the filtrate to re-dissolve the precipitate prior to analysis.
Note on BK430: [Threaded comment] Your version of Excel allows you to read this threaded comment; however, any edits to it will get removed if the file is opened in a newer version of Excel. Learn more: https://go.microsoft.com/fwlink/?linkid=870924 Comment: It has been noted that the result for the dissolved fraction was greater than that for the total fraction, but within analytical variation of the methods.
Note on BL430: [Threaded comment] Your version of Excel allows you to read this threaded comment; however, any edits to it will get removed if the file is opened in a newer version of Excel. Learn more: https://go.microsoft.com/fwlink/?linkid=870924 Comment: It has been noted that the result for the dissolved fraction was greater than that for the total fraction, but within analytical variation of the methods.
Note on BP430: [Threaded comment] Your version of Excel allows you to read this threaded comment; however, any edits to it will get removed if the file is opened in a newer version of Excel. Learn more: https://go.microsoft.com/fwlink/?linkid=870924 Comment: It has been noted that the result for the dissolved fraction was greater than that for the total fraction, but within analytical variation of the methods.
Note on BR430: [Threaded comment] Your version of Excel allows you to read this threaded comment; however, any edits to it will get removed if the file is opened in a newer version of Excel. Learn more: https://go.microsoft.com/fwlink/?linkid=870924 Comment: It has been noted that the result for the dissolved fraction was greater than that for the total fraction, but within analytical variation of the methods.
Note on N437: Grant Allen: It has been noted that the result for Volatile Suspended Solids was greater than that for Total Suspended Solids, but within the analytical variation of these methods.
Note on AT437: Grant Allen: Statistically estimated count based on the theoretical countable range for the stated method. Please interpret this microbiological result with caution as the sample was >24 hours old on receipt at the lab. The sample is required to reach the laboratory with sufficient time to allow testing to commence within 24 hours of sampling. Please interpret this result with caution as the sample was > 10 °C on receipt at the lab. The sample temperature is recommended by the laboratory's reference methods to be less than 10 °C on receipt at the laboratory (but not frozen). However, it is acknowledged that samples that are transported quickly to the laboratory after sampling, may not have been cooled to this temperature.
Note on AC438: Grant Allen: The initial result for carbonaceous Biochemical Oxygen Demand (cBOD5) was over-range due to insufficient dilution of the sample. In order to achieve a result with acceptable dissolved oxygen consumption the cBOD5 analysis was repeated on a sub-sample that had been stored frozen, using a smaller volume.
Note on AT438: Grant Allen: Please interpret this microbiological result with caution as the sample was >24 hours old on receipt at the lab. The sample is required to reach the laboratory with sufficient time to allow testing to commence within 24 hours of sampling. Please interpret this result with caution as the sample was > 10 °C on receipt at the lab. The sample temperature is recommended by the laboratory's reference methods to be less than 10 °C on receipt at the laboratory (but not frozen). However, it is acknowledged that samples that are transported quickly to the laboratory after sampling, may not have been cooled to this temperature.
Note on R439: Grant Allen: Severe matrix interferences required that a dilution be performed prior to analysis, resulting in a detection limit higher than that normally achieved for the NOxN /NO2N analysis.
Note on T439: Grant Allen: Severe matrix interferences required that a dilution be performed prior to analysis, resulting in a detection limit higher than that normally achieved for the NOxN /NO2N analysis.
Note on AB439: Grant Allen: The initial result for carbonaceous Biochemical Oxygen Demand (cBOD5) was over-range due to insufficient dilution of the sample. In order to achieve a result with acceptable dissolved oxygen consumption the cBOD5 analysis was repeated on a sub-sample that had been stored frozen, using a smaller volume.
Note on AC439: Grant Allen: The initial result for carbonaceous Biochemical Oxygen Demand (cBOD5) was over-range due to insufficient dilution of the sample. In order to achieve a result with acceptable dissolved oxygen consumption the cBOD5 analysis was repeated on a sub-sample that had been stored frozen, using a smaller volume.
Note on AT439: Grant Allen: Please interpret this microbiological result with caution as the sample was >24 hours old on receipt at the lab. The sample is required to reach the laboratory with sufficient time to allow testing to commence within 24 hours of sampling. Please interpret this result with caution as the sample was > 10 °C on receipt at the lab. The sample temperature is recommended by the laboratory's reference methods to be less than 10 °C on receipt at the laboratory (but not frozen). However, it is acknowledged that samples that are transported quickly to the laboratory after sampling, may not have been cooled to this temperature.
Note on AU439: Grant Allen: It should be noted that a precipitate was observed in the filtered nitric preserved fraction of this sample. In order to analyse this sample for dissolved metals, an additional digestion step was required on the filtrate to re-dissolve the precipitate prior to analysis.
Note on AV439: Grant Allen: It should be noted that a precipitate was observed in the filtered nitric preserved fraction of this sample. In order to analyse this sample for dissolved metals, an additional digestion step was required on the filtrate to re-dissolve the precipitate prior to analysis.
Note on AW439: Grant Allen: It should be noted that a precipitate was observed in the filtered nitric preserved fraction of this sample. In order to analyse this sample for dissolved metals, an additional digestion step was required on the filtrate to re-dissolve the precipitate prior to analysis.
Note on AX439: Grant Allen: It should be noted that a precipitate was observed in the filtered nitric preserved fraction of this sample. In order to analyse this sample for dissolved metals, an additional digestion step was required on the filtrate to re-dissolve the precipitate prior to analysis.
Note on AY439: Grant Allen: It should be noted that a precipitate was observed in the filtered nitric preserved fraction of this sample. In order to analyse this sample for dissolved metals, an additional digestion step was required on the filtrate to re-dissolve the precipitate prior to analysis.
Note on AZ439: Grant Allen: It should be noted that a precipitate was observed in the filtered nitric preserved fraction of this sample. In order to analyse this sample for dissolved metals, an additional digestion step was required on the filtrate to re-dissolve the precipitate prior to analysis.
Note on BA439: Grant Allen: It should be noted that a precipitate was observed in the filtered nitric preserved fraction of this sample. In order to analyse this sample for dissolved metals, an additional digestion step was required on the filtrate to re-dissolve the precipitate prior to analysis.
Note on BB439: Grant Allen: It should be noted that a precipitate was observed in the filtered nitric preserved fraction of this sample. In order to analyse this sample for dissolved metals, an additional digestion step was required on the filtrate to re-dissolve the precipitate prior to analysis.
Note on BC439: Grant Allen: It should be noted that a precipitate was observed in the filtered nitric preserved fraction of this sample. In order to analyse this sample for dissolved metals, an additional digestion step was required on the filtrate to re-dissolve the precipitate prior to analysis.
Note on BD439: Grant Allen: It should be noted that a precipitate was observed in the filtered nitric preserved fraction of this sample. In order to analyse this sample for dissolved metals, an additional digestion step was required on the filtrate to re-dissolve the precipitate prior to analysis.
Note on BE439: Grant Allen: It should be noted that a precipitate was observed in the filtered nitric preserved fraction of this sample. In order to analyse this sample for dissolved metals, an additional digestion step was required on the filtrate to re-dissolve the precipitate prior to analysis.
Note on BF439: Grant Allen: It should be noted that a precipitate was observed in the filtered nitric preserved fraction of this sample. In order to analyse this sample for dissolved metals, an additional digestion step was required on the filtrate to re-dissolve the precipitate prior to analysis.
Note on AB442: Grant Allen: Due to unexpected sample numbers and limited resources, we were unable to commence the carbonaceous Biochemical Oxygen Demand (cBOD5) analyses on the day that they arrived at the laboratory. The analyses were performed, as soon as possible, on the frozen samples.
Note on AC442: Grant Allen: Due to unexpected sample numbers and limited resources, we were unable to commence the carbonaceous Biochemical Oxygen Demand (cBOD5) analyses on the day that they arrived at the laboratory. The analyses were performed, as soon as possible, on the frozen samples.
Note on AT442: Grant Allen: Statistically estimated count based on the theoretical countable range for the stated method. Please interpret this microbiological result with caution as the sample was >24 hours old on receipt at the lab. The sample is required to reach the laboratory with sufficient time to allow testing to commence within 24 hours of sampling. Please interpret this result with caution as the sample was > 10 °C on receipt at the lab. The sample temperature is recommended by the laboratory's reference methods to be less than 10 °C on receipt at the laboratory (but not frozen). However, it is acknowledged that samples that are transported quickly to the laboratory after sampling, may not have been cooled to this temperature.
Note on AU442: Grant Allen: It should be noted that a precipitate was observed in the filtered nitric preserved fraction of this sample. In order to analyse this sample for dissolved metals, an additional digestion step was required on the filtrate to re-dissolve the precipitate prior to analysis
Note on AV442: Grant Allen: It should be noted that a precipitate was observed in the filtered nitric preserved fraction of this sample. In order to analyse this sample for dissolved metals, an additional digestion step was required on the filtrate to re-dissolve the precipitate prior to analysis
Note on AW442: Grant Allen: It should be noted that a precipitate was observed in the filtered nitric preserved fraction of this sample. In order to analyse this sample for dissolved metals, an additional digestion step was required on the filtrate to re-dissolve the precipitate prior to analysis
Note on AX442: Grant Allen: It should be noted that a precipitate was observed in the filtered nitric preserved fraction of this sample. In order to analyse this sample for dissolved metals, an additional digestion step was required on the filtrate to re-dissolve the precipitate prior to analysis
Note on AY442: Grant Allen: It should be noted that a precipitate was observed in the filtered nitric preserved fraction of this sample. In order to analyse this sample for dissolved metals, an additional digestion step was required on the filtrate to re-dissolve the precipitate prior to analysis
Note on AZ442: Grant Allen: It should be noted that a precipitate was observed in the filtered nitric preserved fraction of this sample. In order to analyse this sample for dissolved metals, an additional digestion step was required on the filtrate to re-dissolve the precipitate prior to analysis
Note on BA442: Grant Allen: It should be noted that a precipitate was observed in the filtered nitric preserved fraction of this sample. In order to analyse this sample for dissolved metals, an additional digestion step was required on the filtrate to re-dissolve the precipitate prior to analysis
Note on BB442: Grant Allen: It should be noted that a precipitate was observed in the filtered nitric preserved fraction of this sample. In order to analyse this sample for dissolved metals, an additional digestion step was required on the filtrate to re-dissolve the precipitate prior to analysis
Note on BC442: Grant Allen: It should be noted that a precipitate was observed in the filtered nitric preserved fraction of this sample. In order to analyse this sample for dissolved metals, an additional digestion step was required on the filtrate to re-dissolve the precipitate prior to analysis
Note on BD442: Grant Allen: It should be noted that a precipitate was observed in the filtered nitric preserved fraction of this sample. In order to analyse this sample for dissolved metals, an additional digestion step was required on the filtrate to re-dissolve the precipitate prior to analysis
Note on BE442: Grant Allen: It should be noted that a precipitate was observed in the filtered nitric preserved fraction of this sample. In order to analyse this sample for dissolved metals, an additional digestion step was required on the filtrate to re-dissolve the precipitate prior to analysis
Note on BF442: Grant Allen: It should be noted that a precipitate was observed in the filtered nitric preserved fraction of this sample. In order to analyse this sample for dissolved metals, an additional digestion step was required on the filtrate to re-dissolve the precipitate prior to analysis
Note on R445: Grant Allen: Due to the nature of this sample a dilution was performed prior to analysis, resulting in a detection limit higher than that normally achieved for the NO2N, NO3N and NOxN analysis.
Note on T445: Grant Allen: Due to the nature of this sample a dilution was performed prior to analysis, resulting in a detection limit higher than that normally achieved for the NO2N, NO3N and NOxN analysis.
Note on AB445: Grant Allen: Due to unexpected sample numbers and limited resources, we were unable to commence the carbonaceous Biochemical Oxygen Demand(cBOD5) analyses on the day that they arrived at the laboratory. The analyses were performed as soon as possible on the unpreserved samples which had been kept in refrigerated storage at approximately 4°C.
Note on AC445: Grant Allen: Due to unexpected sample numbers and limited resources, we were unable to commence the carbonaceous Biochemical Oxygen Demand(cBOD5) analyses on the day that they arrived at the laboratory. The analyses were performed as soon as possible on the unpreserved samples which had been kept in refrigerated storage at approximately 4°C.
Note on AT445: Grant Allen: Statistically estimated count based on the theoretical countable range for the stated method. Please interpret this microbiological result with caution as the sample was > 24 hours old at the time of testing in the laboratory. The sample is required to reach the laboratory with sufficient time to allow testing to commence within 24 hours of sampling. Please interpret this result with caution as the sample was > 10 °C on receipt at the lab. The sample temperature is recommended by the laboratory's reference methods to be less than 10 °C on receipt at the laboratory (but not frozen). However, it is acknowledged that samples that are transported quickly to the laboratory after sampling, may not have been cooled to this temperature
Note on BE445: Grant Allen: It has been noted that the result for the dissolved fraction was greater than that for the total fraction, but within analytical variation of the methods
Note on R446: Grant Allen: Severe matrix interferences required that a dilution be performed prior to analysis of this sample, resulting in a detection limit higher than that normally achieved for the NO2N, NO3N and NOxN analysis.
Note on T446: Grant Allen: Severe matrix interferences required that a dilution be performed prior to analysis of this sample, resulting in a detection limit higher than that normally achieved for the NO2N, NO3N and NOxN analysis.
Note on AB446: Grant Allen: The initial result for carbonaceous Biochemical Oxygen Demand (cBOD5) was below detection limit due to over-dilution of the sample. In order to achieve a lower detection limit the cBOD5 analysis was repeated on a sub-sample that had been stored frozen, using a larger volume.
Note on AC446: Grant Allen: The initial result for carbonaceous Biochemical Oxygen Demand (cBOD5) was below detection limit due to over-dilution of the sample. In order to achieve a lower detection limit the cBOD5 analysis was repeated on a sub-sample that had been stored frozen, using a larger volume.
Note on AT446: Grant Allen: Please interpret this microbiological result with caution as the sample was > 24 hours old at the time of testing in the laboratory. The sample is required to reach the laboratory with sufficient time to allow testing to commence within 24 hours of sampling. Please interpret this result with caution as the sample was > 10 °C on receipt at the lab. The sample temperature is recommended by the laboratory's reference methods to be less than 10 °C on receipt at the laboratory (but not frozen). However, it is acknowledged that samples that are transported quickly to the laboratory after sampling, may not have been cooled to this temperature.
Note on AT453: Grant Allen: Statistically estimated count based on the theoretical countable range for the stated method. Please interpret this result with caution as the sample was > 10 °C on receipt at the lab. The sample temperature is recommended by the laboratory's reference methods to be less than 10 °C on receipt at the laboratory (but not frozen). However, it is acknowledged that samples that are transported quickly to the laboratory after sampling, may not have been cooled to this temperature.
Note on BA453: Grant Allen: It has been noted that the result for the dissolved fraction was greater than that for the total fraction, but within analytical variation of the methods.
Note on BM453: Grant Allen: It has been noted that the result for the dissolved fraction was greater than that for the total fraction, but within analytical variation of the methods.
Note on AC454: Grant Allen: The initial result for carbonaceous Biochemical Oxygen Demand (cBOD5) was below detection limit due to over-dilution of the sample. In order to achieve a lower detection limit the cBOD5 analysis was repeated on a sub-sample that had been stored frozen, using a larger volume.
Note on AT454: Grant Allen: Statistically estimated count based on the theoretical countable range for the stated method. Please interpret this microbiological result with caution as the sample was > 24 hours old at the time of testing in the laboratory. The sample is required to reach the laboratory with sufficient time to allow testing to commence within 24 hours of sampling. Please interpret this result with caution as the sample was > 10 °C on receipt at the lab. The sample temperature is recommended by the laboratory's reference methods to be less than 10 °C on receipt at the laboratory (but not frozen). However, it is acknowledged that samples that are transported quickly to the laboratory after sampling, may not have been cooled to this temperature.
Note on Z455: Grant Allen: It has been noted that the result for the dissolved fraction was greater than that for the total fraction, but within analytical variation of the methods.
Note on AA455: Grant Allen: It has been noted that the result for the dissolved fraction was greater than that for the total fraction, but within analytical variation of the methods.
Note on AY455: Grant Allen: It has been noted that the result for the dissolved fraction was greater than that for the total fraction, but within analytical variation of the methods.
Note on BA455: Grant Allen: It has been noted that the result for the dissolved fraction was greater than that for the total fraction, but within analytical variation of the methods.
Note on BE455: Grant Allen: It has been noted that the result for the dissolved fraction was greater than that for the total fraction, but within analytical variation of the methods.
Note on BF455: Grant Allen: It has been noted that the result for the dissolved fraction was greater than that for the total fraction, but within analytical variation of the methods.
Note on BK455: Grant Allen: It has been noted that the result for the dissolved fraction was greater than that for the total fraction, but within analytical variation of the methods.
Note on BM455: Grant Allen: It has been noted that the result for the dissolved fraction was greater than that for the total fraction, but within analytical variation of the methods.
Note on BQ455: Grant Allen: It has been noted that the result for the dissolved fraction was greater than that for the total fraction, but within analytical variation of the methods.
Note on BR455: Grant Allen: It has been noted that the result for the dissolved fraction was greater than that for the total fraction, but within analytical variation of the methods.
Note on R458: Grant Allen: Severe matrix interferences required that a dilution be performed prior to analysis resulting in a detection limit higher than that normally achieved for the NO2N, NO3N and NOxN analysis.
Note on T458: Grant Allen: Severe matrix interferences required that a dilution be performed prior to analysis resulting in a detection limit higher than that normally achieved for the NO2N, NO3N and NOxN analysis.
Note on AB458: Grant Allen: The initial result for carbonaceous Biochemical Oxygen Demand (cBOD5) was below detection limit due to over-dilution of the sample. In order to achieve a lower detection limit the cBOD5 analysis was repeated on a sub-sample that had been stored frozen, using a larger volume.
Note on AC458: Grant Allen: The initial result for carbonaceous Biochemical Oxygen Demand (cBOD5) was below detection limit due to over-dilution of the sample. In order to achieve a lower detection limit the cBOD5 analysis was repeated on a sub-sample that had been stored frozen, using a larger volume.
Note on AT458: Grant Allen: Statistically estimated count based on the theoretical countable range for the stated method. Please interpret this microbiological result with caution as the sample was > 24 hours old at the time of testing in the laboratory. The sample was receipted by the laboratory within 24 hrs of sample collection, but due to processing delays it was not processed within the required time frame. An investigation has been instigated.
Note on BD458: Grant Allen: It has been noted that the result for the dissolved fraction was greater than that for the total fraction, but within analytical variation of the methods.
Note on R459: Grant Allen: Severe matrix interferences required that a dilution be performed prior to analysis resulting in a detection limit higher than that normally achieved for the NO2N, NO3N and NOxN analysis.
Note on T459: Grant Allen: Severe matrix interferences required that a dilution be performed prior to analysis resulting in a detection limit higher than that normally achieved for the NO2N, NO3N and NOxN analysis.
Note on AT459: Grant Allen: Please interpret this microbiological result with caution as the sample was > 24 hours old at the time of testing in the laboratory. The sample is required to reach the laboratory with sufficient time to allow testing to commence within 24 hours of sampling.
Note on AZ459: Grant Allen: It has been noted that the result for the dissolved fraction was greater than that for the total fraction, but within analytical variation of the methods.
Note on BA459: Grant Allen: It has been noted that the result for the dissolved fraction was greater than that for the total fraction, but within analytical variation of the methods.
Note on BE459: Grant Allen: It has been noted that the result for the dissolved fraction was greater than that for the total fraction, but within analytical variation of the methods.
Note on BF459: Grant Allen: It has been noted that the result for the dissolved fraction was greater than that for the total fraction, but within analytical variation of the methods.
Note on N460: Grant Allen: It has been noted that the result for Volatile Suspended Solids was greater than that for Total Suspended Solids, but within the analytical variation of these methods.
Note on R460: Grant Allen: Severe matrix interferences required that a dilution be performed prior to analysis of this sample, resulting in a detection limit higher than that normally achieved for the NO2N, NO3N and NOxN analysis.
Note on T460: Grant Allen: Severe matrix interferences required that a dilution be performed prior to analysis of this sample, resulting in a detection limit higher than that normally achieved for the NO2N, NO3N and NOxN analysis.
Note on AB460: Grant Allen: The initial result for carbonaceous Biochemical Oxygen Demand (cBOD5) was below detection limit due to over-dilution of the sample. In order to achieve a lower detection limit the cBOD5 analysis was repeated on a sub-sample that had been stored frozen, using a larger volume.
Note on AC460: Grant Allen: The initial result for carbonaceous Biochemical Oxygen Demand (cBOD5) was below detection limit due to over-dilution of the sample. In order to achieve a lower detection limit the cBOD5 analysis was repeated on a sub-sample that had been stored frozen, using a larger volume. There was insufficient sample for the carbonaceous Biochemical Oxygen Demand (cBOD5) analysis, so the detection limit is higher than normal.
Note on AT460: Grant Allen: Please interpret this microbiological result with caution as the sample was > 24 hours old at the time of testing in the laboratory. The sample is required to reach the laboratory with sufficient time to allow testing to commence within 24 hours of sampling. Please note that the E. coli detection limit has been raised due to a large number of non-target colonies in the sample (Faecal coliform = 2,100,000 cfu/100ml).
Note on AZ460: Grant Allen: It has been noted that the result for the dissolved fraction was greater than that for the total fraction, but within analytical variation of the methods.
Note on BD460: Grant Allen: It has been noted that the result for the dissolved fraction was greater than that for the total fraction, but within analytical variation of the methods.
Note on BL460: Grant Allen: It has been noted that the result for the dissolved fraction was greater than that for the total fraction, but within analytical variation of the methods.
Note on BP460: Grant Allen: It has been noted that the result for the dissolved fraction was greater than that for the total fraction, but within analytical variation of the methods.
Note on AB461: Grant Allen: Due to unexpected sample numbers and limited resources, we were unable to commence the carbonaceous Biochemical Oxygen Demand (cBOD5) analyses on the day that they arrived at the laboratory. The analysis was performed, as soon as possible on the unpreserved sample which had been kept in refrigerated storage at approximately 4°C.
Note on AC461: Grant Allen: Due to unexpected sample numbers and limited resources, we were unable to commence the carbonaceous Biochemical Oxygen Demand (cBOD5) analyses on the day that they arrived at the laboratory. The analysis was performed, as soon as possible on the unpreserved sample which had been kept in refrigerated storage at approximately 4°C.
Note on AT461: Grant Allen: Statistically estimated count based on the theoretical countable range for the stated method. Please interpret this microbiological result with caution as the sample was > 24 hours old at the time of testing in the laboratory. The sample is required to reach the laboratory with sufficient time to allow testing to commence within 24 hours of sampling
Note on R462: Grant Allen: Severe matrix interferences required that a dilution be performed prior to analysis of this sample, resulting in a detection limit higher than that normally achieved for the NO2N, NO3N and NOxN analysis.
Note on T462: Grant Allen: Severe matrix interferences required that a dilution be performed prior to analysis of this sample, resulting in a detection limit higher than that normally achieved for the NO2N, NO3N and NOxN analysis.
Note on Z462: Grant Allen: It has been noted that the result for Dissolved Chemical Oxygen Demand (Dissolved COD) was greater than that for Total Chemical Oxygen Demand (Total COD), but within the analytical variation of these methods.
Note on AA462: Grant Allen: It has been noted that the result for Dissolved Chemical Oxygen Demand (Dissolved COD) was greater than that for Total Chemical Oxygen Demand (Total COD), but within the analytical variation of these methods.
Note on AB462: Grant Allen: Due to unexpected sample numbers and limited resources, we were unable to commence the carbonaceous Biochemical Oxygen Demand (cBOD5) analyses on the day that they arrived at the laboratory. The analyses were performed, as soon as possible, on the frozen samples.
Note on AC462: Grant Allen: The initial result for carbonaceous Biochemical Oxygen Demand (cBOD5) was below detection limit due to over-dilution of the sample. In order to achieve a lower detection limit the cBOD5 analysis was repeated on a sub-sample that had been stored frozen, using a larger volume.
Note on AT462: Grant Allen: Statistically estimated count based on the theoretical countable range for the stated method. Please interpret this microbiological result with caution as the sample was > 24 hours old at the time of testing in the laboratory. The sample is required to reach the laboratory with sufficient time to allow testing to commence within 24 hours of sampling.
Note on R463: Grant Allen: Severe matrix interferences required that a dilution be performed prior to analysis of this sample, resulting in a detection limit higher than that normally achieved for the NO2N, NO3N and NOxN analysis.
Note on T463: Grant Allen: Severe matrix interferences required that a dilution be performed prior to analysis of this sample, resulting in a detection limit higher than that normally achieved for the NO2N, NO3N and NOxN analysis.
Note on AT463: Grant Allen: Statistically estimated count based on the theoretical countable range for the stated method. Please interpret this microbiological result with caution as the sample was > 24 hours old at the time of testing in the laboratory. The sample is required to reach the laboratory with sufficient time to allow testing to commence within 24 hours of sampling.
Note on BD463: Grant Allen: It has been noted that the result for the dissolved fraction was greater than that for the total fraction, but within analytical variation of the methods.
Note on BF463: Grant Allen: It has been noted that the result for the dissolved fraction was greater than that for the total fraction, but within analytical variation of the methods.
Note on BP463: Grant Allen: It has been noted that the result for the dissolved fraction was greater than that for the total fraction, but within analytical variation of the methods.
Note on BR463: Grant Allen: It has been noted that the result for the dissolved fraction was greater than that for the total fraction, but within analytical variation of the methods.
Note on R467: Grant Allen: Due to the nature of this sample a dilution was performed prior to analysis, resulting in a detection limit higher than that normally achieved for the NO2N, NO3N and NOxN analysis.
Note on T467: Grant Allen: Due to the nature of this sample a dilution was performed prior to analysis, resulting in a detection limit higher than that normally achieved for the NO2N, NO3N and NOxN analysis.
Note on AB467: Grant Allen: Due to unexpected sample numbers and limited resources, we were unable to commence the carbonaceous Biochemical Oxygen Demand (cBOD5) analysis on the day that the sample arrived at the laboratory. The analysis was performed, as soon as possible, on the frozen sample.
Note on AC467: Grant Allen: Due to unexpected sample numbers and limited resources, we were unable to commence the carbonaceous Biochemical Oxygen Demand (cBOD5) analysis on the day that the sample arrived at the laboratory. The analysis was performed, as soon as possible, on the frozen sample.
Note on AT467: Grant Allen: Statistically estimated count based on the theoretical countable range for the stated method. Please interpret this microbiological result with caution as the sample was > 24 hours old at the time of testing in the laboratory. The sample is required to reach the laboratory with sufficient time to allow testing to commence within 24 hours of sampling.
Note on AZ467: Grant Allen: It has been noted that the result for the dissolved fraction was greater than that for the total fraction, but within analytical variation of the methods.
Note on BF467: Grant Allen: It has been noted that the result for the dissolved fraction was greater than that for the total fraction, but within analytical variation of the methods.
Note on BL467: Grant Allen: It has been noted that the result for the dissolved fraction was greater than that for the total fraction, but within analytical variation of the methods.
Note on BR467: Grant Allen: It has been noted that the result for the dissolved fraction was greater than that for the total fraction, but within analytical variation of the methods.
Note on R468: Grant Allen: It has been noted that the result for Nitrite-N was greater than that for Nitrate-N + Nitrite-N, but within the analytical variation of these methods.
Note on T468: Grant Allen: It has been noted that the result for Nitrite-N was greater than that for Nitrate-N + Nitrite-N, but within the analytical variation of these methods.
Note on BA468: Grant Allen: It has been noted that the result for the dissolved fraction was greater than that for the total fraction, but within analytical variation of the methods.
Note on BE468: Grant Allen: It has been noted that the result for the dissolved fraction was greater than that for the total fraction, but within analytical variation of the methods.
Note on BM468: Grant Allen: It has been noted that the result for the dissolved fraction was greater than that for the total fraction, but within analytical variation of the methods.
Note on BQ468: Grant Allen: It has been noted that the result for the dissolved fraction was greater than that for the total fraction, but within analytical variation of the methods.
Note on R479: Grant Allen: Due to the nature of this sample a dilution was performed prior to analysis, resulting in a detection limit higher than that normally achieved for the NH4N, NO2N and NOxN analysis.
Note on T479: Grant Allen: Due to the nature of this sample a dilution was performed prior to analysis, resulting in a detection limit higher than that normally achieved for the NH4N, NO2N and NOxN analysis.
Note on AT479: Grant Allen: Please interpret this microbiological result with caution as the sample was > 24 hours old at the time of testing in the laboratory. The sample is required to reach the laboratory with sufficient time to allow testing to commence within 24 hours of sampling. Please interpret this result with caution as the sample was > 10 °C on receipt at the lab. The sample temperature is recommended by the laboratory's reference methods to be less than 10 °C on receipt at the laboratory (but not frozen). However, it is acknowledged that samples that are transported quickly to the laboratory after sampling, may not have been cooled to this temperature.
Note on BE479: Grant Allen: It has been noted that the result for the dissolved fraction was greater than that for the total fraction, but within analytical variation of the methods.
Note on BF479: Grant Allen: It has been noted that the result for the dissolved fraction was greater than that for the total fraction, but within analytical variation of the methods.
Note on BQ479: Grant Allen: It has been noted that the result for the dissolved fraction was greater than that for the total fraction, but within analytical variation of the methods.
Note on BR479: Grant Allen: It has been noted that the result for the dissolved fraction was greater than that for the total fraction, but within analytical variation of the methods.
Note on N480: Grant Allen: It has been noted that the result for Volatile Suspended Solids was greater than that for Total Suspended Solids, but within the analytical variation of these methods.
Note on O480: Grant Allen: It has been noted that the result for Volatile Suspended Solids was greater than that for Total Suspended Solids, but within the analytical variation of these methods.
Note on R480: Grant Allen: Due to the nature of this sample a dilution was performed prior to analysis, resulting in a detection limit higher than that normally achieved for the NO2N, NO3N and NOxN analysis.
Note on T480: Grant Allen: Due to the nature of this sample a dilution was performed prior to analysis, resulting in a detection limit higher than that normally achieved for the NO2N, NO3N and NOxN analysis.
Note on AB480: Grant Allen: Due to unexpected sample numbers and limited resources, we were unable to commence the carbonaceous Biochemical Oxygen Demand (cBOD5) analysis on the day that the sample arrived at the laboratory. The analysis was performed, as soon as possible, on the frozen sample.
Note on AC480: Grant Allen: Due to unexpected sample numbers and limited resources, we were unable to commence the carbonaceous Biochemical Oxygen Demand (cBOD5) analysis on the day that the sample arrived at the laboratory. The analysis was performed, as soon as possible, on the frozen sample.
Note on AT480: Grant Allen: Please interpret this microbiological result with caution as the sample was > 24 hours old at the time of testing in the laboratory. The sample is required to reach the laboratory with sufficient time to allow testing to commence within 24 hours of sampling.
Note on A481: Amanda Naude: Sample 4 Comment: Please note that the level of Uncertainty of Measurement (UOM) for the DOC result is significantly greater than that usually reported for this analyte (>300% at the 95% confidence level). Samples 5-6 Comment: Please note that the level of Uncertainty of Measurement (UOM) for the DOC result is significantly greater than that usually reported for this analyte (up to 100-200% at the 95% confidence level).
Note on R481: Amanda Naude: Severe matrix interferences required that a dilution be performed prior to analysis of this sample, resulting in a detection limit higher than that normally achieved for the NO2N, NO3N and NOxN analysis
Note on T481: Amanda Naude: Severe matrix interferences required that a dilution be performed prior to analysis of this sample, resulting in a detection limit higher than that normally achieved for the NO2N, NO3N and NOxN analysis
Note on AT481: Amanda Naude: Please interpret this microbiological result with caution as the sample was > 24 hours old at the time of testing in the laboratory. The sample is required to reach the laboratory with sufficient time to allow testing to commence within 24 hours of sampling.
Note on AY481: Amanda Naude: It has been noted that the result for the dissolved fraction was greater than that for the total fraction, but within analytical variation of the methods.
Note on AZ481: Amanda Naude: It has been noted that the result for the dissolved fraction was greater than that for the total fraction, but within analytical variation of the methods.
Note on BD481: Amanda Naude: It has been noted that the result for the dissolved fraction was greater than that for the total fraction, but within analytical variation of the methods.
Note on BF481: Amanda Naude: It has been noted that the result for the dissolved fraction was greater than that for the total fraction, but within analytical variation of the methods.
Note on BK481: Amanda Naude: It has been noted that the result for the dissolved fraction was greater than that for the total fraction, but within analytical variation of the methods.
Note on BL481: Amanda Naude: It has been noted that the result for the dissolved fraction was greater than that for the total fraction, but within analytical variation of the methods.
Note on BP481: Amanda Naude: It has been noted that the result for the dissolved fraction was greater than that for the total fraction, but within analytical variation of the methods.
Note on BR481: Amanda Naude: It has been noted that the result for the dissolved fraction was greater than that for the total fraction, but within analytical variation of the methods.
Note on R482: Amanda Naude: Severe matrix interferences required that a dilution be performed prior to analysis of this sample, resulting in a detection limit higher than that normally achieved for the NO2N, NO3N and NOxN analysis.
Note on T482: Amanda Naude: Severe matrix interferences required that a dilution be performed prior to analysis of this sample, resulting in a detection limit higher than that normally achieved for the NO2N, NO3N and NOxN analysis.
Note on AB482: Amanda Naude: Due to unexpected sample numbers and limited resources, we were unable to commence the carbonaceous Biochemical Oxygen Demand (cBOD5) analysis on the day that the sample arrived at the laboratory. The analysis was performed, as soon as possible, on the frozen sample.
Note on AC482: Amanda Naude: Due to unexpected sample numbers and limited resources, we were unable to commence the carbonaceous Biochemical Oxygen Demand (cBOD5) analysis on the day that the sample arrived at the laboratory. The analysis was performed, as soon as possible, on the frozen sample.
Note on AT482: Amanda Naude: Please interpret this microbiological result with caution as the sample was > 24 hours old at the time of testing in the laboratory. The sample is required to reach the laboratory with sufficient time to allow testing to commence within 24 hours of sampling.
Note on BA482: Amanda Naude: It has been noted that the result for the dissolved fraction was greater than that for the total fraction, but within analytical variation of the methods
Note on BM482: Amanda Naude: It has been noted that the result for the dissolved fraction was greater than that for the total fraction, but within analytical variation of the methods
Note on R483: Amanda Naude: Due to the nature of this sample a dilution was performed prior to analysis, resulting in a detection limit higher than that normally achieved for the NO2N, NO3N and NOxN analysis. It has been noted that the result for Nitrite-N was greater than that for Nitrate-N + Nitrite-N, but within the analytical variation of these methods
Note on T483: Amanda Naude: Due to the nature of this sample a dilution was performed prior to analysis, resulting in a detection limit higher than that normally achieved for the NO2N, NO3N and NOxN analysis. It has been noted that the result for Nitrite-N was greater than that for Nitrate-N + Nitrite-N, but within the analytical variation of these methods
Note on AC483: Amanda Naude: The initial result for carbonaceous Biochemical Oxygen Demand (cBOD5) was over-range due to insufficient dilution of the sample. In order to achieve a result with acceptable dissolved oxygen consumption the cBOD5 analysis was repeated on a sub-sample that had been stored frozen, using a smaller volume.
Note on AT483: Amanda Naude: Statistically estimated count based on the theoretical countable range for the stated method. Please interpret this microbiological result with caution as the sample was > 24 hours old at the time of testing in the laboratory. The sample is required to reach the laboratory with sufficient time to allow testing to commence within 24 hours of sampling.
Note on AX483: Amanda Naude: It has been noted that the result for the dissolved fraction was greater than that for the total fraction, but within analytical variation of the methods
Note on AZ483: Amanda Naude: It has been noted that the result for the dissolved fraction was greater than that for the total fraction, but within analytical variation of the methods
Note on BJ483: Amanda Naude: It has been noted that the result for the dissolved fraction was greater than that for the total fraction, but within analytical variation of the methods.
Note on BL483: Amanda Naude: It has been noted that the result for the dissolved fraction was greater than that for the total fraction, but within analytical variation of the methods.
Note on AB484: Grant Allen: Due to unexpected sample numbers and limited resources, we were unable to commence the carbonaceous Biochemical Oxygen Demand (cBOD5) analysis on the day that the sample arrived at the laboratory. The analysis was performed, as soon as possible, on the frozen sample.
Note on AC484: Grant Allen: Due to unexpected sample numbers and limited resources, we were unable to commence the carbonaceous Biochemical Oxygen Demand (cBOD5) analysis on the day that the sample arrived at the laboratory. The analysis was performed, as soon as possible, on the frozen sample.
Note on AH484: Grant Allen: Severe matrix interferences required that a dilution be performed prior to analysis resulting in a detection limit higher than that normally achieved for the Sulphide analysis
Note on AT484: Grant Allen: Statistically estimated count based on the theoretical countable range for the stated method
Note on AB485: Grant Allen: Due to unexpected sample numbers and limited resources, we were unable to commence the carbonaceous Biochemical Oxygen Demand (cBOD5) analysis on the day that the sample arrived at the laboratory. The analysis was performed, as soon as possible, on the frozen sample.
Note on AC485: Grant Allen: Due to unexpected sample numbers and limited resources, we were unable to commence the carbonaceous Biochemical Oxygen Demand (cBOD5) analysis on the day that the sample arrived at the laboratory. The analysis was performed, as soon as possible, on the frozen sample.
Note on AH485: Grant Allen: Severe matrix interferences required that a dilution be performed prior to analysis resulting in a detection limit higher than that normally achieved for the Sulphide analysis
Note on AT485: Grant Allen: Statistically estimated count based on the theoretical countable range for the stated method
Note on A486: Amanda Naude: Composite sample of 24 h as is done for monitoring under RC10909
Note on R486: Amanda Naude: Severe matrix interferences required that a dilution be performed prior to analysis of this sample, resulting in a detection limit higher than that normally achieved for the NO2N, NO3N and NOxN analysis.Severe matrix interferences required that a dilution be performed prior to analysis of this sample, resulting in a detection limit higher than that normally achieved for the NO2N, NO3N and NOxN analysis.
Note on T486: Amanda Naude: Severe matrix interferences required that a dilution be performed prior to analysis of this sample, resulting in a detection limit higher than that normally achieved for the NO2N, NO3N and NOxN analysis.
Note on AY486: Amanda Naude: It has been noted that the result for the dissolved fraction was greater than that for the total fraction, but within analytical variation of the methods
Note on R487: Amanda Naude: Severe matrix interferences required that a dilution be performed prior to analysis of this sample, resulting in a detection limit higher than that normally achieved for the NO2N, NO3N and NOxN analysis.
Note on T487: Amanda Naude: Severe matrix interferences required that a dilution be performed prior to analysis of this sample, resulting in a detection limit higher than that normally achieved for the NO2N, NO3N and NOxN analysis.
Note on AT487: Amanda Naude: Statistically estimated count based on the theoretical countable range for the stated method. Please interpret this microbiological result with caution as the sample was > 24 hours old at the time of testing in the laboratory. The sample is required to reach the laboratory with sufficient time to allow testing to commence within 24 hours of sampling.
Note on K488: Amanda Naude: 5 Please note that the calculation used to determine the carbonate and bicarbonate content is only valid when the total dissolved solids (TDS) content is <500mg/L. It was observed that the TDS content of this sample is >500mg/L, therefore these results should be treated as indicative only
Note on R488: Amanda Naude: Severe matrix interferences required that a dilution be performed prior to analysis of this sample, resulting in a detection limit higher than that normally achieved for the NO2N, NO3N and NOxN analysis.
Note on T488: Amanda Naude: Severe matrix interferences required that a dilution be performed prior to analysis of this sample, resulting in a detection limit higher than that normally achieved for the NO2N, NO3N and NOxN analysis.
Note on X488: Amanda Naude: Due to the nature of this sample a dilution was performed prior to analysis, resulting in a detection limit higher than that normally achieved for the DRP, NH4N, NO2N and NOxN analysis.
Note on AB488: Amanda Naude: Due to unexpected sample numbers and limited resources, we were unable to commence the carbonaceous Biochemical Oxygen Demand (cBOD5) analysis on the day that the sample arrived at the laboratory. The analysis was performed, as soon as possible, on the frozen sample.
Note on AC488: Amanda Naude: Due to unexpected sample numbers and limited resources, we were unable to commence the carbonaceous Biochemical Oxygen Demand (cBOD5) analysis on the day that the sample arrived at the laboratory. The analysis was performed, as soon as possible, on the frozen sample.
Note on AT488: Amanda Naude: Statistically estimated count based on the theoretical countable range for the stated method. Please interpret this microbiological result with caution as the sample was > 24 hours old at the time of testing in the laboratory. The sample is required to reach the laboratory with sufficient time to allow testing to commence within 24 hours of sampling.
Note on AY488: Amanda Naude: It has been noted that the result for the dissolved fraction was greater than that for the total fraction, but within analytical variation of the methods.
Note on AZ488: Amanda Naude: It has been noted that the result for the dissolved fraction was greater than that for the total fraction, but within analytical variation of the methods.
Note on BD488: Amanda Naude: It has been noted that the result for the dissolved fraction was greater than that for the total fraction, but within analytical variation of the methods.
Note on BE488: Amanda Naude: It has been noted that the result for the dissolved fraction was greater than that for the total fraction, but within analytical variation of the methods.
Note on BK488: Amanda Naude: It has been noted that the result for the dissolved fraction was greater than that for the total fraction, but within analytical variation of the methods.
Note on BL488: Amanda Naude: It has been noted that the result for the dissolved fraction was greater than that for the total fraction, but within analytical variation of the methods.
Note on BP488: Amanda Naude: It has been noted that the result for the dissolved fraction was greater than that for the total fraction, but within analytical variation of the methods.
Note on BQ488: Amanda Naude: It has been noted that the result for the dissolved fraction was greater than that for the total fraction, but within analytical variation of the methods.
Note on AT499: Grant Allen: Statistically estimated count based on the theoretical countable range for the stated method. Please interpret this microbiological result with caution as the sample was > 24 hours old at the time of testing in the laboratory. The sample is required to reach the laboratory with sufficient time to allow testing to commence within 24 hours of sampling
Note on AT500: Grant Allen: Statistically estimated count based on the theoretical countable range for the stated method. Please interpret this microbiological result with caution as the sample was > 24 hours old at the time of testing in the laboratory. The sample is required to reach the laboratory with sufficient time to allow testing to commence within 24 hours of sampling
Note on X501: Grant Allen: the result for Dissolved Reactive Phosphorus was greater than that for Total Phosphorus, but within the analytical variation of these methods
Note on AT501: Grant Allen: Statistically estimated count based on the theoretical countable range for the stated method. Please interpret this microbiological result with caution as the sample was > 24 hours old at the time of testing in the laboratory. The sample is required to reach the laboratory with sufficient time to allow testing to commence within 24 hours of sampling. Please interpret this result with caution as the sample was > 10 °C on receipt at the lab. The sample temperature is recommended by the laboratory's reference methods to be less than 10 °C on receipt at the laboratory (but not frozen). However, it is acknowledged that samples that are transported quickly to the laboratory after sampling, may not have been cooled to this temperature.
Note on X502: Grant Allen: the result for Dissolved Reactive Phosphorus was greater than that for Total Phosphorus, but within the analytical variation of these methods
Note on AT502: Grant Allen: Statistically estimated count based on the theoretical countable range for the stated method. Please interpret this microbiological result with caution as the sample was > 24 hours old at the time of testing in the laboratory. The sample is required to reach the laboratory with sufficient time to allow testing to commence within 24 hours of sampling. Please interpret this result with caution as the sample was > 10 °C on receipt at the lab. The sample temperature is recommended by the laboratory's reference methods to be less than 10 °C on receipt at the laboratory (but not frozen). However, it is acknowledged that samples that are transported quickly to the laboratory after sampling, may not have been cooled to this temperature.
Note on AT503: Grant Allen: Statistically estimated count based on the theoretical countable range for the stated method.
Note on AT504: Grant Allen: Statistically estimated count based on the theoretical countable range for the stated method.
Note on AT505: Grant Allen: Statistically estimated count based on the theoretical countable range for the stated method. Please interpret this microbiological result with caution as the sample was > 24 hours old at the time of testing in the laboratory. The sample is required to reach the laboratory with sufficient time to allow testing to commence within 24 hours of sampling.
Note on AT506: Grant Allen: Statistically estimated count based on the theoretical countable range for the stated method. Please interpret this microbiological result with caution as the sample was > 24 hours old at the time of testing in the laboratory. The sample is required to reach the laboratory with sufficient time to allow testing to commence within 24 hours of sampling.
Note on AT507: Grant Allen: Statistically estimated count based on the theoretical countable range for the stated method. Please interpret this result with caution as the sample was > 10 °C on receipt at the lab. The sample temperature is recommended by the laboratory's reference methods to be less than 10 °C on receipt at the laboratory (but not frozen). However, it is acknowledged that samples that are transported quickly to the laboratory after sampling, may not have been cooled to this temperature.
Note on AT508: Grant Allen: Statistically estimated count based on the theoretical countable range for the stated method. Please interpret this result with caution as the sample was > 10 °C on receipt at the lab. The sample temperature is recommended by the laboratory's reference methods to be less than 10 °C on receipt at the laboratory (but not frozen). However, it is acknowledged that samples that are transported quickly to the laboratory after sampling, may not have been cooled to this temperature.
Note on AB509: Grant Allen: Due to unexpected sample numbers and limited resources, we were unable to commence the carbonaceous Biochemical oxygen demand (cBOD5) analysis on the day that they arrived at the laboratory. The analysis was performed, as soon as possible, on the frozen sample.
Note on AC509: Grant Allen: Due to unexpected sample numbers and limited resources, we were unable to commence the carbonaceous Biochemical oxygen demand (cBOD5) analysis on the day that they arrived at the laboratory. The analysis was performed, as soon as possible, on the frozen sample.
Note on AT509: Grant Allen: Statistically estimated count based on the theoretical countable range for the stated method.
Note on AB510: Grant Allen: Due to unexpected sample numbers and limited resources, we were unable to commence the carbonaceous Biochemical oxygen demand (cBOD5) analysis on the day that they arrived at the laboratory. The analysis was performed, as soon as possible, on the frozen sample.
Note on AC510: Grant Allen: Due to unexpected sample numbers and limited resources, we were unable to commence the carbonaceous Biochemical oxygen demand (cBOD5) analysis on the day that they arrived at the laboratory. The analysis was performed, as soon as possible, on the frozen sample.
Note on AT510: Grant Allen: Statistically estimated count based on the theoretical countable range for the stated method
Note on AT511: Grant Allen: Statistically estimated count based on the theoretical countable range for the stated method.
Note on BV511: Grant Allen: Hue assessed under non-uniform conditions -upstream was very sunny while downstream in shade from trees
Note on AT512: Grant Allen: Statistically estimated count based on the theoretical countable range for the stated method.
Note on BV512: Grant Allen: Hue assessed under non-uniform conditions -upstream was very sunny while downstream in shade from trees
Note on AT515: Grant Allen: Statistically estimated count based on the theoretical countable range for the stated method. Please interpret this microbiological result with caution as the sample was > 24 hours old at the time of testing in the laboratory. The sample is required to reach the laboratory with sufficient time to allow testing to commence within 24 hours of sampling.
Note on AB516: Grant Allen: It has been noted that the result for carbonaceous Biochemical Oxygen Demand Soluble (cBOD5Soluble) was greater than that for carbonaceous Biochemical Oxygen Demand (cBOD5), but within the analytical variation
Note on AC516: Grant Allen: It has been noted that the result for carbonaceous Biochemical Oxygen Demand Soluble (cBOD5Soluble) was greater than that for carbonaceous Biochemical Oxygen Demand (cBOD5), but within the analytical variation
Note on AT516: Grant Allen: Statistically estimated count based on the theoretical countable range for the stated method. Please interpret this microbiological result with caution as the sample was > 24 hours old at the time of testing in the laboratory. The sample is required to reach the laboratory with sufficient time to allow testing to commence within 24 hours of sampling.
Note on AT517: Grant Allen: Statistically estimated count based on the theoretical countable range for the stated method
Note on AB518: Grant Allen: It has been noted that the result for Dissolved carbonaceous Biochemical Oxygen Demand was greater than that for carbonaceous Biochemical Oxygen Demand (cBOD5), but within the analytical variation of these methods.
Note on AT518: Grant Allen: Statistically estimated count based on the theoretical countable range for the stated method